## Tractive System Board Rev1
Qty | Value | Device | Package | Parts | Description | CAPACITANCE | COLOR | CURRENT | CURRENT_RATED | CURRENT_SATURATION | DCR | DKPN | INDUCTANCE | MANUFACTURER | MOPN | MPN | POWER | RESISTANCE | TOLERANCE | VOLTAGE | VOLTAGE_CONTINUOUS | VOLTAGE_MAX | Column1
6 | CAPACITOR_0603_10V_0.1UF | CAPACITOR_0603_10V_0.1UF | 0603-CAP | C5, C9, C10, C11, C42, C43 | Capacitor, Non-Polarized | 0.1µF | [5 empty] | 720-1688-1-ND |  | Vishay Vitramon | 77-VJ0603Y104JXQPBC | VJ0603Y104JXQPW1BC |  |  | 0.05 | 10V
3 | CAPACITOR_0603_10V_10NF | CAPACITOR_0603_10V_10NF | 0603-CAP | C35, C48, C49 | Capacitor, Non-Polarized | 10nF | [5 empty] | 311-4054-1-ND |  | Yageo | 603-CC603KRX7R6BB103 | CC0603KRX7R6BB103 |  |  | 0.1 | 10V
8 | CAPACITOR_0603_10V_1UF | CAPACITOR_0603_10V_1UF | 0603-CAP | C38, C39, C40, C41, C44, C45, C46, C47 | Capacitor, Non-Polarized | 1µF | [5 empty] | 311-1796-1-ND |  | Yageo | 603-CC603KRX7R6BB105 | CC0603KRX7R6BB105 |  |  | 0.1 | 10V
1 | CAPACITOR_0603_10V_4.7UF | CAPACITOR_0603_10V_4.7UF | 0603-CAP | C7 | Capacitor, Non-Polarized | 4.7µF | [5 empty] | 1276-1044-1-ND |  | Samsung Electro-Mechanics | 187-CL10A475KP8NNNC | CL10A475KP8NNNC |  |  | 0.1 | 10V
2 | CAPACITOR_0603_25V_0.1UF | CAPACITOR_0603_25V_0.1UF | 0603-CAP | C8, C37 | Capacitor, Non-Polarized | 0.1µF | [5 empty] | 1276-1006-1-ND |  | Samsung Electro-Mechanics | 187-CL10B104KA8NNNC | CL10B104KA8NNNC |  |  | 0.1 | 25V
1 | CAPACITOR_0603_25V_10UF | CAPACITOR_0603_25V_10UF | 0603-CAP | C27 | Capacitor, Non-Polarized | 10µF | [5 empty] | 490-7202-1-ND |  | Murata Electronics | 81-GRM188R61E106MA3D | GRM188R61E106MA73D |  |  | 0.2 | 25V
3 | CAPACITOR_0603_25V_1UF | CAPACITOR_0603_25V_1UF | 0603-CAP | C6, C28, C36 | Capacitor, Non-Polarized | 1µF | [5 empty] | 1276-1184-1-ND |  | Samsung Electro-Mechanics | 187-CL10B105KA8NNNC | CL10B105KA8NNNC |  |  | 0.1 | 25V
1 | CAPACITOR_0603_35V_0.1UF | CAPACITOR_0603_35V_0.1UF | 0603-CAP | C29 | Capacitor, Non-Polarized | 0.1µF | [5 empty] | 587-3354-1-ND |  | Taiyo Yuden | 963-GMK107B7104KAHT | GMK107B7104KAHT |  |  | 0.1 | 35V
1 | CAPACITOR_0805_25V_22UF | CAPACITOR_0805_25V_22UF | 0805-CAP | C34 | Capacitor, Non-Polarized | 22µF | [5 empty] | 311-1903-1-ND |  | Yageo | 603-CC805MKX5R8BB226 | CC0805MKX5R8BB226 |  |  | 0.2 | 25V
2 | CAPACITOR_1206_250V_0.1UF | CAPACITOR_1206_250V_0.1UF | 1206-CAP | C3, C4 | Capacitor, Non-Polarized | 0.1uF | [5 empty] | 445-6079-2-ND |  | TDK Corporation |  | C3216X7R2E104K160AM |  |  | 0.1 | 250V
3 | CAPACITOR_2220_250V_1UF | CAPACITOR_2220_250V_1UF | 2220-CAP | C31, C32, C33 | Capacitor, Non-Polarized | 1µF | [5 empty] | 445-2304-2-ND |  | TDK Corporation | 810-C5750X7R2E105K | C5750X7R2E105K230KA |  |  | 0.1 | 250V
2 | CAPACITOR_2220_630V_0.1UF | CAPACITOR_2220_630V_0.1UF | 2220-CAP | C1, C2 | Capacitor, Non-Polarized | 0.1uF | [5 empty] | 445-11980-2-ND |  | TDK Coporation |  | C5750CH2J104K280KC |  |  | 0.1 | 630V
3 | CAPACITOR_2220_630V_1UF | CAPACITOR_2220_630V_1UF | 2220-CAP | C24, C25, C30 | Capacitor, Non-Polarized | 1µF | [5 empty] | 1608-2220Y6300105KXTWS2CT-ND |  | Knowles Syfer | 843-2220Y63105KXTWS2 | 2220Y6300105KXTWS2 |  |  | 0.1 | 630V
1 | CAPACITOR_POLAR__ | CAPACITOR_POLAR__ | EKYC*MM | C26 |  | 3600uF | [5 empty] | 565-EKYC250ELL362ML20S-ND |  | United Chemi-con | 661-YC250ELL362ML20S | EKYC250ELL362ML20S |  |  |  | 25V
1 | CONNECTOR-4__ | CONNECTOR-4__ | MOLEX_MICROFIT_PTH_VERTICAL_04_DUAL | J5
1 | CONNECTOR-5_6_SPACED_ | CONNECTOR-5_6_SPACED_ | MOLEX_MICROFIT_PTH_VERTICAL_06_SINGLE_SPACED | U$31
1 | CONNECTOR-5_7_SPACED_ | CONNECTOR-5_7_SPACED_ | MOLEX_MICROFIT_PTH_VERTICAL_07_DUAL_SPACED | U$33
1 | CONNECTOR-8_MF_T_V_ | CONNECTOR-8_MF_T_V_ | MOLEX_MICROFIT_PTH_VERTICAL_08_DUAL | J3 | 8 Pin Connector
1 | DCM4623TD2J13D0T70 | DCM4623TD2J13D0T70 | DCM4623 | U10 | 400W 300V to 12V step-down DC-DC converter
2 | FUSE_0885_1.25 | FUSE_0885_1.25 | 0885 | F2, F6 | Fuse |  |  | 1.25A |  |  |  | F10986CT-ND |  | Littelfuse Inc. | 576-08851.25DR | 08851.25DR |  |  |  | 500V
1 | FUSE__ | FUSE__ | MINI-BLADE_FUSE_HOLDER | F1 | Fuse |  |  | 10A |  |  |  | F991-ND |  | Littelfuse Inc. | 576-0297010.WXNV | 0297010.WXNV |  |  |  | 32V
1 | INDUCTOR_PA4334_ | INDUCTOR_PA4334_ | PA4334 | L4 | Inductor |  |  |  | 1.6A | 1A | 0.13 | 553-3508-2-ND | 3.6uH | Pulse Electonics Company
1 | INDUCTOR_SRU1048_330UH | INDUCTOR_SRU1048_330UH | SRU1048 | L6 | Inductor |  |  |  | 0.65A | 0.52A | 0.640Ω | SRU1048-331YTR-ND | 330µH | Bourns Inc. | 652-SRU1048-331Y | SRU1048-331Y |  |  | 0.3
1 | INDUCTOR_WELMHI_ | INDUCTOR_WELMHI_ | WE-LMHI | L5 | Inductor | [7 empty] | 56uH
2 | ISO224B_AIRGAP | ISO224B_AIRGAP | SOIC-08(WIDE,0.295)-AIRGAP" | U18, U19 | ISO224*: Isolated precision amplifier | [6 empty] | 296-52316-1-ND |  | Texas Instruments | 595-ISO224BDWVR | ISO224BDWVR
3 | LED_0603_BLUE | LED_0603_BLUE | 0603-LED | D9, D11, D13 | LED |  | Blue |  |  |  |  | 754-1789-1-ND |  | Kingbright | 604-APT1608VBC/D | APT1608VBC/D
1 | LED_0603_GREEN | LED_0603_GREEN | 0603-LED | D4 | LED |  | Green |  |  |  |  | 754-1790-1-ND |  | Kingbright | 604-APT1608ZGCK | APT1608ZGCK
1 | LED_0603_ORANGE | LED_0603_ORANGE | 0603-LED | D2 | LED |  | Orange |  |  |  |  | 754-1120-1-ND |  | Kingbright | 604-APT1608SECK | APT1608SECK
1 | LED_0603_RED | LED_0603_RED | 0603-LED | D6 | LED |  | Red |  |  |  |  | 754-1786-1-ND |  | Kingbright | 604-APT1608SECKJ3PRV | APT1608SECK/J3-PRV
2 | LED_0603_WHITE | LED_0603_WHITE | 0603-LED | D5, D12 | LED |  | White |  |  |  |  | SM0603UWC-ND |  | Bivar Inc. | 749-SM0603UWC | SM0603UWC
1 | LED_0603_YELLOW | LED_0603_YELLOW | 0603-LED | D3 | LED |  | Yellow |  |  |  |  | 754-1788-1-ND |  | Kingbright | 604-APT1608SYCK/J3-PRV | APT1608SYCK/J3-PRV
1 | LOGICGATE_INVERTER_DCKR | LOGICGATE_INVERTER_DCKR | SC-70-5 | U15 | Inverter | [6 empty] | 2156-SN74LVC1G04DCKR-ND |  | Texas Instruments | 595-SN74LVC1G04DCKR | SN74LVC1G04DCKR
1 | LTC3639 | LTC3639 | MSE16(12) | U16 | LTC3639 | [6 empty] | LTC3639EMSE#TRPBFTR-ND |  | Analog Devices Inc. | 584-LTC3639EMSETRPBF | LTC3639EMSE#TRPBF
1 | LTC6994_1 | LTC6994_1 | SOT-23-6 | U1
1 | RELAY_SOLIDSTATE_NC_AG | RELAY_SOLIDSTATE_NC_AG | DIP-4_AIRGAP | U11
1 | RELAY_SOLIDSTATE_NO_AG | RELAY_SOLIDSTATE_NO_AG | DIP-4_AIRGAP | U$1 | AQY214EH Normally Open Solid State Relay
1 | RELAY_SPST_NC_POLARIZED_3550_12 | RELAY_SPST_NC_POLARIZED_3550_12 | 335X | K4 | Single Pole, Single Throw Normally Closed Polarized Relay | [6 empty] | 1835-1040-ND |  | Comus International |  | 3350-4275-126
1 | RELAY_SPST_NO_3550_12 | RELAY_SPST_NO_3550_12 | 335X | K5 | Single Pole, Single Throw Relay Normally Open | [6 empty] | 1835-1037-ND |  | Comus International |  | 3350-1275-126
1 | RESISTOR_0603_1.62 | RESISTOR_0603_1.62 | 0603-RES | R31 | Resistor | [6 empty] | 1712-CPF0603B1R62E1TR-ND |  | TE Conductivity Passive Product | 279-CPF0603B1R62E1 | CPF0603B1R62E1 | 0.1W | 1.62 | 0.001 |  | 0.51V | 50V
1 | RESISTOR_0603_10 | RESISTOR_0603_10 | 0603-RES | R37 | Resistor | [6 empty] | 311-10.0HRCT-ND |  | Yageo | 603-RC0603FR-0710RL | RC0603FR-0710RL | 0.1W | 10 | 0.01 |  | 1V | 75V
2 | RESISTOR_0603_10K | RESISTOR_0603_10K | 0603-RES | R38, R47 | Resistor | [6 empty] | 311-10.0KHRCT-ND |  | Yageo | 603-RC0603FR-0710KL | RC0603FR-0710KL | 0.1W | 10k | 0.01 |  | 31.62V | 75V
1 | RESISTOR_0603_13K | RESISTOR_0603_13K | 0603-RES | R4 | Resistor | [6 empty] | P20098TR-ND |  | Panasonic Electronic Components | 667-ERJ-PB3B1302V | ERJ-PB3B1302V | 0.1W | 13k | 0.001 |  |  | 75V
1 | RESISTOR_0603_154K | RESISTOR_0603_154K | 0603-RES | R51 | Resistor | [6 empty] | P154KDBCT-ND |  | Panasonic Electronic Components | 667-ERA-3AEB1543V | ERA-3AEB1543V | 0.1W | 154k | 0.001 |  | 75V | 75V
12 | RESISTOR_0603_1K | RESISTOR_0603_1K | 0603-RES | R28, R29, R30, R32, R34, R35, R36, R52, R53, R54, R55, R63 | Resistor | [6 empty] | 311-1.00KHRCT-ND |  | Yageo | 603-RC0603FR-071KL | RC0603FR-071KL | 0.1W | 1k | 0.01 |  | 10.00V | 75V
1 | RESISTOR_0603_3.32K | RESISTOR_0603_3.32K | 0603-RES | R45 | Resistor | [6 empty] | YAG1651TR-ND |  | Yageo | 603-RT0603BRD073K32L | RT0603BRD073K32L | 0.1W | 3.32k | 0.001 |  | 18.22V | 75V
14 | RESISTOR_0603_33.2K | RESISTOR_0603_33.2K | 0603-RES | R10, R11, R12, R13, R14, R15, R20, R21, R22, R23, R24, R25, R49, R50 | Resistor | [6 empty] | P20144TR-ND |  | Panasonic Electronic Components | 667-ERJ-PB3B3322V | ERJ-PB3B3322V | 0.1W | 33.2k | 0.001 |  |  | 75V
2 | RESISTOR_0603_5.9K | RESISTOR_0603_5.9K | 0603-RES | R1, R2 | Resistor | [6 empty] | P5.9KDBCT-ND |  | Panasonic Electronic Components | 667-ERA-3AEB5901V | ERA-3AEB5901V | 0.1W | 5.9k | 0.001 |  | 24.29V | 75V
1 | RESISTOR_0603_75K | RESISTOR_0603_75K | 0603-RES | R48 | Resistor | [6 empty] | RT0603BRE0775KL-ND |  | Yageo | 603-RT0603BRE0775KL | RT0603BRE0775KL | 0.1W | 75k | 0.001 |  | 75V | 75V
1 | RESISTOR_0603_8.66K | RESISTOR_0603_8.66K | 0603-RES | R3 | Resistor | [6 empty] | YAG4603TR-ND |  | Yageo | 603-RT0603BRD078K66L | RT0603BRD078K66L | 0.1W | 8.66k | 0.001 |  | 29.43V | 75V
1 | RESISTOR_0603_DNP | RESISTOR_0603_DNP | 0603-RES | R33 | Resistor | [12 empty] | DNP
1 | RESISTOR_0805_1 | RESISTOR_0805_1 | 0805-RES | R26 | Resistor | [6 empty] | P1.0DTR-ND |  | Panasonic Electronic Components | 667-ERJ-6RQF1R0V | ERJ-6RQF1R0V | 0.125W | 1 | 0.01 |  |  | 150V
1 | RESISTOR_0805_12.4 | RESISTOR_0805_12.4 | 0805-RES | R27 | Resistor | [6 empty] | P12.4CTR-ND |  | Panasonic Electronic Components | 667-ERJ-6ENF12R4V | ERJ-6ENF12R4V | .125W | 12.4 | 0.01 |  | 1.24V | 150V
1 | RESISTOR_0805_1M | RESISTOR_0805_1M | 0805-RES | R44 | Resistor | [6 empty] | P20936TR-ND |  | Panasonic Electronic Components | 667-ERJ-PB6B1004V | ERJ-PB6B1004V | 0.25W | 1M | 0.001 |  | 150V | 150V
9 | RESISTOR_0805_365K | RESISTOR_0805_365K | 0805-RES | R6, R7, R8, R9, R16, R17, R18, R19, R43 | Resistor | [6 empty] | P20885CT-ND |  | Panasonic Electronic Components | 667-ERJ-PB6B3653V | ERJ-PB6B3653V | 0.25W | 365k | 0.001 |  | 150V | 150V
1 | RESISTOR_0805_523K | RESISTOR_0805_523K | 0805-RES | R46 | Resistor | [6 empty] | P20904TR-ND |  | Panasonic Electronic Components | 667-ERJ-PB6B5233V | ERJ-PB6B5233V | 0.25W | 523k | 0.001 |  | 150V | 150V
1 | RESISTOR_0805_976K | RESISTOR_0805_976K | 0805-RES | R5 | Resistor | [6 empty] | P20935TR-ND |  | Panasonic Electronic Components | 667-ERJ-PB6B9763V | ERJ-PB6B9763V | 0.25W | 976k | 0.001 |  | 150V | 150V
1 | RESISTOR_GND_1.24K | RESISTOR_GND_1.24K | B20 | R39 | [13 empty] | 1.24k
3 | RESISTOR_GND_10K | RESISTOR_GND_10K | B20 | R40, R41, R42 | [13 empty] | 10k
3 | SCHOTTKY | SCHOTTKY | CLP1608-2L | D7, D8, D10 | Schottky Rectifier Diode | [6 empty] | 112-VSKY20401608-G4-08CT-ND |  | Vishay General Semiconductor - Diodes Division | 78-VSKY20401608G408 | VSKY20401608-G4-08
19 | TEST_POINT | TEST_POINT | MICRO_MINIATURE | TP1, TP2, TP3, TP4, TP5, TP6, TP7, TP8, TP9, TP10, TP11, TP12, TP13, TP14, TP15, TP16, TP18, TP19, TP20 | Test Point | [6 empty] | 36-5015CT-ND |  | Keystone Electronics | 534-5015 | 5015
1 | TRANSISTOR_N_MOS__PMV15ENEA | TRANSISTOR_N_MOS__PMV15ENEA | SOT-23 | Q2 | N-MOSFET | [6 empty] | 1727-8588-1-ND |  | Nexperia USA Inc. | 771-PMV15ENEAR | PMV15ENEAR
1 | TVS_8V | TVS_8V | SOT-23 | D1 | TVS Diode | [6 empty] | GSOT08-E3-08TR-ND |  | Vishay General Semiconductor - Diodes Division | 78-GSOT08-E3-08 | GSOT08-E3-08 |  |  |  | 8V
1 | VOLTAGE_REGULATOR_ADJ_LR8_DPAK | VOLTAGE_REGULATOR_ADJ_LR8_DPAK | DPAK(2-7K1S) | U17 | Adjustable voltage regulators. | [6 empty] | LR8K4-GTR-ND |  | Microchip Technology | 689-LR8K4-G | LR8K4-G
1 | VOLTAGE_REGULATOR_SOT223_5V | VOLTAGE_REGULATOR_SOT223_5V | SOT223 | U2 | Voltage Regulators | [6 empty] | 497-17240-1-ND |  | STMicroelectronics | 511-LDL1117S50R | LDL1117S50R