## Dashboard rev3
Qty | Value | Device | Package | Parts | Description | AVAILABILITY | CAPACITANCE | COLOR | CURRENT | DESCRIPTION.1 | DKPN | DPN | FREQUENCY | I2T | INDUCTANCE | LOAD_CAPACITANCE | MANUFACTURER | MF | MODEL | MOPN | MP | MPN | PACKAGE.1 | POWER | PRICE | RESISTANCE | SHUNT_CAPACITANCE | TOLERANCE | VIN | VOLTAGE | VOLTAGE_CONTINUOUS | VOLTAGE_MAX | VOLUME | VOUT | Column1
1 | ATMEGA328P-AU | ATMEGA328P-AU | TQFP-32 | U1 | ATmega Series 20 MHz 32 KB Flash 2 KB SRAM 8-Bit Microcontroller - TQFP-32 | Unavailable |  |  |  | AVR AVR® ATmega Microcontroller IC 8-Bit 20MHz 32KB _16K x 16_ FLASH 32-TQFP _7x7_ | [7 empty] | Microchip |  |  | ATMEGA328P-AU |  | TQFP-32 Microchip |  | None
1 | BUZZER_3_PIN_CPT-3011C-120 | BUZZER_3_PIN_CPT-3011C-120 | CPT-3011C-120 | U$1 | CPT-3011C-120 Datasheet | [6 empty] | 102-3762-ND | 3kHz |  |  |  | CUI Devices |  |  | 490-CPT-3011C-120 |  | CPT-3011C-120 | [7 empty] | 12V |  |  | 85dB
13 | CAPACITOR_0603_10V_0.1UF | CAPACITOR_0603_10V_0.1UF | 0603-CAP | C1, C2, C4, C5, C6, C9, C10, C11, C12, C15, C16, C19, C20 | Capacitor, Non-Polarized |  | 0.1µF |  |  |  | 720-1688-1-ND | [5 empty] | Vishay Vitramon |  |  | 77-VJ0603Y104JXQPBC |  | VJ0603Y104JXQPW1BC | [5 empty] | 0.05 |  | 10V
4 | CAPACITOR_0603_10V_15PF | CAPACITOR_0603_10V_15PF | 0603-CAP | C3, C7, C17, C18 | Capacitor, Non-Polarized |  | 15pF |  |  |  | 720-VJ0603A150FXQPW1BCCT-ND | [5 empty] | Vishay Vitramon |  |  | 77-VJ0603A150FXQPBC |  | VJ0603A150FXQPW1BC | [5 empty] | 0.01 |  | 10V
1 | CAPACITOR_0603_10V_4.7NF | CAPACITOR_0603_10V_4.7NF | 0603-CAP | C8 | Capacitor, Non-Polarized |  | 4.7nF |  |  |  | 732-7931-1-ND | [5 empty] | Würth Elektronik |  |  | 710-885012206012 |  | 885012206012 | [5 empty] | 0.1 |  | 10V
2 | CAPACITOR_0603_10V_680PF | CAPACITOR_0603_10V_680PF | 0603-CAP | C13, C14 | Capacitor, Non-Polarized |  | 680pF |  |  |  | 732-7757-1-ND | [5 empty] | Würth Elektronik |  |  | 710-885012006013 |  | 885012006013 | [5 empty] | 0.05 |  | 10V
1 | CONNECTOR-8NANO-FIT_RIGHT_ANGLE-8-SURFACE | CONNECTOR-8NANO-FIT_RIGHT_ANGLE-8-SURFACE | MOLEX_NANOFIT_SMD_RIGHTANGLE_08 | X7 | 8 Pin Connector
1 | CONNECTOR-8_NF_S_RA_BLACK | CONNECTOR-8_NF_S_RA_BLACK | MOLEX_NANOFIT_SMD_RIGHTANGLE_08 | J2 | 8 Pin Connector | [11 empty] | Molex |  | NF_S_RA_B |  |  | 105405-1308
1 | CONNECTOR-AVR-ISP_2X05_SMD_ | CONNECTOR-AVR-ISP_2X05_SMD_ | 2X05_SMD | J4 | AVR ISP 6-pin Header | [11 empty] | Sullins Connector Solutions |  | GBC05DABN-M30 |  |  | GBC05DABN-M30
1 | CONNECTOR-CAN_NF_S_RA_BLACK | CONNECTOR-CAN_NF_S_RA_BLACK | MOLEX_NANOFIT_SMD_RIGHTANGLE_04 | J3 | HyTech CAN Connector | [11 empty] | Molex |  | NF_S_RA_B |  |  | 105405-1304
1 | CONVERTER_DC/DC_12V-5V | CONVERTER_DC/DC_12V-5V | OKL-T/1-W12 | U5 | OKL-T/1-W12 Datasheet | [6 empty] | 811-2260-2-ND |  |  |  |  | Murata Power Solutions Inc. |  |  | 580-OKL-T/1-W12N-C |  | OKL-T/1-W12N-C | [6 empty] | 12V |  |  |  |  | 5V
2 | CRYSTAL16MHZ | CRYSTAL16MHZ | ABM3B | X1, X2 | Crystal | [5 empty] | 887-1298-1-ND |  | 16 MHz |  |  | 10pF | TXC CORPORATION |  |  | 717-7B-16.000MEEQ-T |  | 7B-16.000MEEQ-T |  |  |  |  | 2 - 5 pF
1 | FUSE0603 | FUSE0603 | 0603-FUSE | F1 | 0603 Surface Mount Fuse |  |  |  | 1.5A |  | 478-2864-2-ND |  |  | 0.03 | [5 empty] | 581-F0603E1R50FSTR |  | F0603E1R50FSTR | [7 empty] | 32V
1 | INDUCTOR_POWER_10U | INDUCTOR_POWER_10U | 0603-INDUCTOR | L1 | LQM18DH□□□□70□ Datasheet | [5 empty] | 490-LQM18DH100M70LTR-ND |  |  |  | 10µH |  | Murata Electronics |  |  | 81-LQM18DH100M70L |  | LQM18DH100M70L | [5 empty] | 0.2
1 | JUMPER_0603_BRIDGE | JUMPER_0603_BRIDGE | 0603-RES | J1 | 2 Pin Connector | [13 empty] | Bridge
1 | LED_0603_BLUE | LED_0603_BLUE | 0603-LED | D17 | LED |  |  | Blue |  |  | 754-1789-1-ND | [5 empty] | Kingbright |  |  | 604-APT1608VBC/D |  | APT1608VBC/D
1 | LED_0603_GREEN | LED_0603_GREEN | 0603-LED | D18 | LED |  |  | Green |  |  | 754-1790-1-ND | [5 empty] | Kingbright |  |  | 604-APT1608ZGCK |  | APT1608ZGCK
1 | LED_0603_ORANGE | LED_0603_ORANGE | 0603-LED | D19 | LED |  |  | Orange |  |  | 754-1120-1-ND | [5 empty] | Kingbright |  |  | 604-APT1608SECK |  | APT1608SECK
1 | LED_7_SEGMENT_BLUE_DSM7TA | LED_7_SEGMENT_BLUE_DSM7TA | DSM7T | D1 | Low-Profile 7-Segment Display |  |  | Blue |  |  | DSM7TA56106TTR-ND | [5 empty] | Visual Communications Company |  |  | 593-DSM7TA56106T |  | DSM7TA56106T
1 | LED_THERMAL_XPE2_BLUE | LED_THERMAL_XPE2_BLUE | XP-E2 | D4 | LED with Thermal Pad |  |  | Blue |  |  | XPEBBL-L1-0000-00305CT-ND | [5 empty] | Cree Inc. |  |  | 941-XPEBBLL10000305 |  | XPEBBL-L1-0000-00305
2 | LED_THERMAL_XPE2_GREEN | LED_THERMAL_XPE2_GREEN | XP-E2 | D8, D9 | LED with Thermal Pad |  |  | Green |  |  | XPEBGR-L1-0000-00F02CT-ND | [5 empty] | Cree Inc. |  |  | 941-XPEBGRL10000F02 |  | XPEBGR-L1-0000-00F02
2 | LED_THERMAL_XPE2_RED | LED_THERMAL_XPE2_RED | XP-E2 | D10, D11 | LED with Thermal Pad |  |  | Red |  |  | XPEBRD-L1-0000-00902CT-ND | [5 empty] | Cree Inc. |  |  | 941-XPEBRDL100000902 |  | XPEBRD-L1-0000-00902
2 | LED_THERMAL_XPE2_YELLOW | LED_THERMAL_XPE2_YELLOW | XP-E2 | D12, D13 | LED with Thermal Pad |  |  | Yellow |  |  | XPEBAM-L1-0000-00903CT-ND | [5 empty] | Cree Inc. |  |  | 941-XPEBAML10000903 |  | XPEBAM-L1-0000-00903
1 | MCP23S17 | MCP23S17 | SSOP-28 | U4 | IO Expander | [5 empty] | MCP23S17T-E/SSCT-ND | [5 empty] | Microchip Technology |  |  | 579-MCP23S17T-E/SS |  | MCP23S17T-E/SS
1 | MCP2515 | MCP2515 | TSSOP-20 | U3 | MCP2515 Can Controller | [5 empty] | MCP2515-E/ST-ND | [5 empty] | Microchip Technology |  |  | 579-MCP2515-E/ST |  | MCP2515-E/ST
1 | RE46C100 | RE46C100 | SOIC-08(NARROW,0.15)" | U6 | RE46C100 Piezoelectric Horn Driver Circuit | [5 empty] | RE46C100S8TFTR-ND | [5 empty] | Microchip Technology |  |  | RE46C100S8TF |  | 579-RE46C100S8TF
1 | RESISTOR_0603_1.5M | RESISTOR_0603_1.5M | 0603-RES | R23 | Resistor | [5 empty] | 311-1.50MHRCT-ND | [5 empty] | Yageo |  |  | 603-RC0603FR-071M5L |  | RC0603FR-071M5L |  | 0.1W |  | 1.5M |  | 0.01 |  |  | 75V | 75V
4 | RESISTOR_0603_10K | RESISTOR_0603_10K | 0603-RES | R9, R16, R17, R18 | Resistor | [5 empty] | 311-10.0KHRCT-ND | [5 empty] | Yageo |  |  | 603-RC0603FR-0710KL |  | RC0603FR-0710KL |  | 0.1W |  | 10k |  | 0.01 |  |  | 31.62V | 75V
3 | RESISTOR_0603_12K | RESISTOR_0603_12K | 0603-RES | R12, R13, R21 | Resistor | [5 empty] | 311-12.0KHRCT-ND | [5 empty] | Yageo |  |  | 603-RC0603FR-0712KL |  | RC0603FR-0712KL |  | 0.1W |  | 12k |  | 0.01 |  |  | 34.64V | 75V
1 | RESISTOR_0603_150K | RESISTOR_0603_150K | 0603-RES | R19 | Resistor | [5 empty] | P150KDBCT-ND | [5 empty] | Panasonic Electronic Components |  |  | 667-ERA-3AEB154V |  | ERA-3AEB154V |  | 0.1W |  | 150k |  | 0.001 |  |  | 75V | 75V
6 | RESISTOR_0603_180 | RESISTOR_0603_180 | 0603-RES | R2, R3, R4, R5, R6, R7 | Resistor | [5 empty] | 311-180HRCT-ND | [5 empty] | Yageo |  |  | 603-RC0603FR-07180RL |  | RC0603FR-07180RL |  | 0.1W |  | 180 |  | 0.01 |  |  | 4.24V | 75V
3 | RESISTOR_0603_43K | RESISTOR_0603_43K | 0603-RES | R10, R11, R20 | Resistor | [5 empty] | 311-43.0KHRCT-ND | [5 empty] | Yageo |  |  | 603-RC0603FR-0743KL |  | RC0603FR-0743KL |  | 0.1W |  | 43k |  | 0.01 |  |  | 65.57V | 75V
2 | RESISTOR_0603_60.4 | RESISTOR_0603_60.4 | 0603-RES | R1, R15 | Resistor | [5 empty] | 311-60.4HRCT-ND | [5 empty] | Yageo |  |  | 603-RC0603FR-0760R4L |  | RC0603FR-0760R4L |  | 0.1W |  | 60.4 |  | 0.01 |  |  | 2.48V | 75V
1 | RESISTOR_0805_2.18K | RESISTOR_0805_2.18K | 0805-RES | R14 | Resistor | [5 empty] | 13-RT0805BRD072K18LTR-ND | [5 empty] | YAGEO |  |  | 603-RT0805BRD072K18L |  | RT0805BRD072K18L |  | 0.125W |  | 2.18k |  | 0.001 |  |  | 16.51V | 150V
1 | RESISTOR_0805_200 | RESISTOR_0805_200 | 0805-RES | R8 | Resistor | [5 empty] | 311-200CRCT-ND | [5 empty] | Yageo |  |  | 603-RC0805FR-07200RL |  | RC0805FR-07200RL |  | 0.125W |  | 200 |  | 0.01 |  |  | 5V | 150V
2 | RESISTOR_NETWORK_4_10 | RESISTOR_NETWORK_4_10 | 1206-RES-ARRAY | RN7, RN8 | Resistor Network, 4 Elements | [5 empty] | CAT16-100J4LFCT-ND | [5 empty] | Bourns Inc. |  |  | 652-CAT16-100J4LF |  | CAT16-100J4LF |  | 1/16W |  | 10 |  | 0.05 |  | 50V
2 | RESISTOR_NETWORK_4_10K | RESISTOR_NETWORK_4_10K | 1206-RES-ARRAY | RN1, RN2 | Resistor Network, 4 Elements | [5 empty] | YAG3410CT-ND | [5 empty] | Yageo |  |  | 603-TC164-FR-0710KL |  | TC164-FR-0710KL |  | 1/16W |  | 10K |  | 0.01 |  | 50V
2 | RESISTOR_NETWORK_4_160 | RESISTOR_NETWORK_4_160 | 1206-RES-ARRAY | RN3, RN4 | Resistor Network, 4 Elements | [5 empty] | YC164J-160CT-ND | [5 empty] | Yageo |  |  | 603-YC164-JR-07160RL |  | YC164-JR-07160RL |  | 1/16W |  | 160 |  | 0.05 |  | 50V
1 | RESISTOR_NETWORK_4_1K | RESISTOR_NETWORK_4_1K | 1206-RES-ARRAY | RN11 | Resistor Network, 4 Elements | [5 empty] | 13-YC164-FR-071KLCT-ND | [5 empty] | Yageo |  |  | 603-YC164-FR-071KL |  | YC164-FR-071KL |  | 1/16W |  | 1k |  | 0.01 |  | 50V
3 | SCHOTTKY | SCHOTTKY | CLP1608-2L | D3, D5, D6 | Schottky Rectifier Diode | [5 empty] | 112-VSKY20401608-G4-08CT-ND | [5 empty] | Vishay General Semiconductor - Diodes Division |  |  | 78-VSKY20401608G408 |  | VSKY20401608-G4-08
1 | TCAN1051HQV-Q1 | TCAN1051HQV-Q1 | SOIC-08(NARROW,0.15)" | U2 | TCAN1051*V Can Tranciever | [5 empty] | 296-49935-1-ND | [5 empty] | Texas Instruments |  |  | 595-TCAN1051HGVDQ1 |  | TCAN1051HGVDRQ1
6 | TRANSISTOR_N_MOS__PMV15ENEA | TRANSISTOR_N_MOS__PMV15ENEA | SOT-23 | Q1, Q2, Q3, Q4, Q5, Q6 | N-MOSFET | [5 empty] | 1727-8588-1-ND | [5 empty] | Nexperia USA Inc. |  |  | 771-PMV15ENEAR |  | PMV15ENEAR
1 | TVS_15V | TVS_15V | SOT-23 | D14 | TVS Diode | [5 empty] | GSOT15-E3-08CT-ND | [5 empty] | Vishay General Semiconductor - Diodes Division |  |  | 78-GSOT15-E3-08 |  | GSOT15-E3-08 | [7 empty] | 15V
2 | TVS_ARRAY_5V | TVS_ARRAY_5V | SOT363 | DN1, DN2 | TVS Diode Array | [5 empty] | 112-VESD05A5-06G-G3-08CT-ND | [5 empty] | Vishay General Semiconductor - Diodes Division |  |  | 78-VESD05A5-06G-G308 |  | VESD05A5-06G-G3-08 | [7 empty] | 5V