## Dashboard rev3
Qty | Value | Device | Package | Parts | Description | ALT_DKPN | ALT_MANUFACTURER | ALT_MOPN | ALT_MPN | CAPACITANCE | COLOR | CURRENT | CURRENT_RATED | CURRENT_SATURATION | DCR | DKPN | FREQUENCY | INDUCTANCE | LOAD_CAPACITANCE | MANUFACTURER | MOPN | MPN | POWER | RESISTANCE | SHUNT_CAPACITANCE | TOLERANCE | VIN | VOLTAGE | VOLTAGE_CONTINUOUS | VOLTAGE_MAX | VOLUME | VOUT | Column1
1 | ATMEGA328P-AU | ATMEGA328P-AU | TQFP-32 | U1 | ATmega328P | [10 empty] | ATMEGA328P-AURCT-ND |  |  |  | Microchip Technology | 556-ATMEGA328P-AU | ATMEGA328P-AU
1 | BUZZER_3_PIN_CPT-3011C-120 | BUZZER_3_PIN_CPT-3011C-120 | CPT-3011C-120 | LS100 | 3 Pin Buzzer | [10 empty] | 102-3762-ND | 3kHz |  |  | CUI Devices | 490-CPT-3011C-120 | CPT-3011C-120 | [5 empty] | 12V |  |  | 85dB
12 | CAPACITOR_0603_10V_0.1UF | CAPACITOR_0603_10V_0.1UF | 0603-CAP | C4, C6, C7, C8, C9, C10, C11, C12, C14, C15, C16, C17 | Capacitor, Non-Polarized |  |  |  |  | 0.1µF | [5 empty] | 720-1688-1-ND |  |  |  | Vishay Vitramon | 77-VJ0603Y104JXQPBC | VJ0603Y104JXQPW1BC |  |  |  | 0.05 |  | 10V
4 | CAPACITOR_0603_10V_15PF | CAPACITOR_0603_10V_15PF | 0603-CAP | C1, C2, C18, C19 | Capacitor, Non-Polarized |  |  |  |  | 15pF | [5 empty] | 720-VJ0603A150FXQPW1BCCT-ND |  |  |  | Vishay Vitramon | 77-VJ0603A150FXQPBC | VJ0603A150FXQPW1BC |  |  |  | 0.01 |  | 10V
1 | CAPACITOR_0603_10V_4.7NF | CAPACITOR_0603_10V_4.7NF | 0603-CAP | C13 | Capacitor, Non-Polarized |  |  |  |  | 4.7nF | [5 empty] | 732-7931-1-ND |  |  |  | Würth Elektronik | 710-885012206012 | 885012206012 |  |  |  | 0.1 |  | 10V
1 | CAPACITOR_0603_25V_0.1UF | CAPACITOR_0603_25V_0.1UF | 0603-CAP | C5 | Capacitor, Non-Polarized |  |  |  |  | 0.1µF | [5 empty] | 1276-1006-1-ND |  |  |  | Samsung Electro-Mechanics | 187-CL10B104KA8NNNC | CL10B104KA8NNNC |  |  |  | 0.1 |  | 25V
1 | CAPACITOR_0603_25V_1.2NF | CAPACITOR_0603_25V_1.2NF | 0603-CAP | C3 | Capacitor, Non-Polarized |  |  |  |  | 1.2NF | [5 empty] | 311-4079-2-ND |  |  |  | YAGEO | 603-CC603KRX7R8BB122 | CC0603KRX7R8BB122 |  |  |  | 0.1 |  | 25V
1 | CONNECTOR-6_μF_S_RA_ | CONNECTOR-6_μF_S_RA_ | MOLEX_MICROFIT_SMD_RIGHTANGLE_06_DUAL | J2 | 6 Pin Connector | [10 empty] | WM1833CT-ND |  |  |  | Molex | 538-43045-0611 | 0430450611
1 | CONNECTOR-8_μF_S_RA_ | CONNECTOR-8_μF_S_RA_ | MOLEX_MICROFIT_SMD_RIGHTANGLE_08_DUAL | J4 | 8 Pin Connector | [10 empty] | WM1834CT-ND |  |  |  | Molex | 538-43045-0811 | 0430450811
1 | CONNECTOR-AVR-ISP_2X05_SMD | CONNECTOR-AVR-ISP_2X05_SMD | 2X05_SMD | J1 | AVR ISP 6-pin Header | [10 empty] | S2011EC-03-ND |  |  |  | Sullins Connector Solutions |  | PRPC003DAAN-RC
1 | CONNECTOR-CAN_μF_S_RA_ | CONNECTOR-CAN_μF_S_RA_ | MOLEX_MICROFIT_SMD_RIGHTANGLE_04_DUAL | J3 | HyTech CAN Connector | [10 empty] | WM1832CT-ND |  |  |  | Molex | 538-43045-0411 | 0430450411
2 | CRYSTAL_16MHZ | CRYSTAL_16MHZ | ECX-42 | X1, X2 | Crystal | [10 empty] | XC2566CT-ND | 16 MHz |  | 10pF | TXC CORPORATION | 520-160-10-42-CKMT | ECS-160-10-42-CKM-TR |  |  | 2 - 5 pF
1 | FUSE_HOLDER_MINIBLADESMD | FUSE_HOLDER_MINIBLADESMD | 3588 | XF1 | Fuse Holder | [10 empty] | 36-3588-ND |  |  |  | Keystone Electronics | 534-3588 | 3588
1 | INDUCTOR_LQM18DH100M70_10UH | INDUCTOR_LQM18DH100M70_10UH | 0603-IND | L1 | Inductor | [7 empty] | 300mA | 100mA | 1.37Ω | 490-LQM18DH100M70LTR-ND |  | 10µH |  | Murata Electronics | 81-LQM18DH100M70L | LQM18DH100M70L |  |  |  | 0.2
1 | JUMPER_0603_ | JUMPER_0603_ | 0603-RES | J5 | 2 Pin Connector | [10 empty] | 13-RC0603FR-130RLTR-ND |  |  |  | YAGEO | 603-RC0603FR-130RL | RC0603FR-130RL
1 | LED_0603_BLUE | LED_0603_BLUE | 0603-LED | D7 | LED | [5 empty] | Blue |  |  |  |  | 754-1789-1-ND |  |  |  | Kingbright | 604-APT1608VBC/D | APT1608VBC/D
1 | LED_0603_GREEN | LED_0603_GREEN | 0603-LED | D6 | LED | [5 empty] | Green |  |  |  |  | 754-1790-1-ND |  |  |  | Kingbright | 604-APT1608ZGCK | APT1608ZGCK
1 | LED_0603_ORANGE | LED_0603_ORANGE | 0603-LED | D5 | LED | [5 empty] | Orange |  |  |  |  | 754-1120-1-ND |  |  |  | Kingbright | 604-APT1608SECK | APT1608SECK
1 | LED_7_SEGMENT_BLUE_DSM7TA | LED_7_SEGMENT_BLUE_DSM7TA | DSM7T | D101 | Low-Profile 7-Segment Display | [5 empty] | Blue |  |  |  |  | DSM7TA56106TTR-ND |  |  |  | Visual Communications Company | 593-DSM7TA56106T | DSM7TA56106T
1 | LED_THERMAL_XPE2_BLUE | LED_THERMAL_XPE2_BLUE | XP-E2 | D105 | LED with Thermal Pad | [5 empty] | Blue |  |  |  |  | XPEBBL-L1-0000-00305CT-ND |  |  |  | Cree Inc. | 941-XPEBBLL10000305 | XPEBBL-L1-0000-00305
2 | LED_THERMAL_XPE2_GREEN | LED_THERMAL_XPE2_GREEN | XP-E2 | D103, D104 | LED with Thermal Pad | [5 empty] | Green |  |  |  |  | XPEBGR-L1-0000-00F02CT-ND |  |  |  | Cree Inc. | 941-XPEBGRL10000F02 | XPEBGR-L1-0000-00F02
2 | LED_THERMAL_XPE2_RED | LED_THERMAL_XPE2_RED | XP-E2 | D100, D107 | LED with Thermal Pad | [5 empty] | Red |  |  |  |  | XPEBRD-L1-0000-00902CT-ND |  |  |  | Cree Inc. | 941-XPEBRDL100000902 | XPEBRD-L1-0000-00902
2 | LED_THERMAL_XPE2_YELLOW | LED_THERMAL_XPE2_YELLOW | XP-E2 | D102, D106 | LED with Thermal Pad | [5 empty] | Yellow |  |  |  |  | XPEBAM-L1-0000-00903CT-ND |  |  |  | Cree Inc. | 941-XPEBAML10000903 | XPEBAM-L1-0000-00903
1 | MCP23S08 | MCP23S08 | SSOP-20 | U3 | IO Expander 8 Channel | [10 empty] | MCP23S08-E/SS-ND |  |  |  | Microchip Technology | 579-MCP23S08-E/SS | MCP23S08-E/SS
1 | MCP2515 | MCP2515 | TSSOP-20 | U5 | MCP2515 Can Controller | [10 empty] | MCP2515-E/ST-ND |  |  |  | Microchip Technology | 579-MCP2515-E/ST | MCP2515-E/ST
1 | MCP2562FD | MCP2562FD | SOIC-08(NARROW,0.15)" | U4 | MCP2562FD Can Tranciever | MCP2562-E/SN-ND | Microchip Technology | 579-MCP2562-E/SN | MCP2562-E/SN | [6 empty] | MCP2562FD-E/SN-ND |  |  |  | Microchip Technology | 579-MCP2562FD-E/SN | MCP2562FD-E/SN
1 | OKL-T/1-W12N-COKL | OKL-T/1-W12N-COKL | OKL-T/1-W12 | A1 | Point of Load Voltage Regulator Modules | [10 empty] | 811-2260-2-ND |  |  |  | Murata Power Solutions Inc. | 580-OKL-T/1-W12N-C | OKL-T/1-W12N-C |  |  |  |  | 12V |  |  |  |  | 5V
1 | RE46C100 | RE46C100 | SOIC-08(NARROW,0.15)" | U2 | RE46C100 Piezoelectric Horn Driver IC | [10 empty] | RE46C100S8TFTR-ND |  |  |  | Microchip Technology | 579-RE46C100S8TF | RE46C100S8TF
1 | RESISTOR_0603_1.5M | RESISTOR_0603_1.5M | 0603-RES | R10 | Resistor | [10 empty] | 311-1.50MHRCT-ND |  |  |  | Yageo | 603-RC0603FR-071M5L | RC0603FR-071M5L | 0.1W | 1.5M |  | 0.01 |  |  | 75V | 75V
1 | RESISTOR_0603_100 | RESISTOR_0603_100 | 0603-RES | R9 | Resistor | [10 empty] | 311-100HRCT-ND |  |  |  | Yageo | 603-RC0603FR-07100RL | RC0603FR-07100RL | 0.1W | 100 |  | 0.01 |  |  | 3.16V | 75V
3 | RESISTOR_0603_10K | RESISTOR_0603_10K | 0603-RES | R11, R13, R21 | Resistor | [10 empty] | 311-10.0KHRCT-ND |  |  |  | Yageo | 603-RC0603FR-0710KL | RC0603FR-0710KL | 0.1W | 10k |  | 0.01 |  |  | 31.62V | 75V
1 | RESISTOR_0603_150K | RESISTOR_0603_150K | 0603-RES | R15 | Resistor | [10 empty] | P150KDBCT-ND |  |  |  | Panasonic Electronic Components | 667-ERA-3AEB154V | ERA-3AEB154V | 0.1W | 150k |  | 0.01 |  |  | 75V | 75V
2 | RESISTOR_0603_180 | RESISTOR_0603_180 | 0603-RES | R12, R17 | Resistor | [10 empty] | 311-180HRCT-ND |  |  |  | Yageo | 603-RC0603FR-07180RL | RC0603FR-07180RL | 0.1W | 180 |  | 0.01 |  |  | 4.24V | 75V
1 | RESISTOR_0603_2.18K | RESISTOR_0603_2.18K | 0603-RES | R19 | Resistor | [10 empty] | 13-RT0805BRD072K18LTR-ND |  |  |  | YAGEO | 603-RT0805BRD072K18L | RT0805BRD072K18L | 0.125W | 2.18k |  | 0.001 |  |  | 16.51V | 150V
1 | RESISTOR_0603_22 | RESISTOR_0603_22 | 0603-RES | R8 | Resistor | [10 empty] | 311-22.0HRCT-ND |  |  |  | Yageo | 603-RC0603FR-0722RL | RC0603FR-0722RL | 0.1W | 22 |  | 0.01 |  |  | 1.48V | 75V
3 | RESISTOR_0603_30K | RESISTOR_0603_30K | 0603-RES | R2, R3, R4 | Resistor | [10 empty] | P30KBDCT-ND |  |  |  | Panasonic Electronic Components | 667-ERA-3ARB303V | ERA-3ARB303V | 0.1W | 30k |  | 0.001 |  |  | 54.77V | 75V
3 | RESISTOR_0603_43K | RESISTOR_0603_43K | 0603-RES | R5, R6, R7 | Resistor | [10 empty] | 311-43.0KHRCT-ND |  |  |  | Yageo | 603-RC0603FR-0743KL | RC0603FR-0743KL | 0.1W | 43k |  | 0.01 |  |  | 65.57V | 75V
6 | RESISTOR_0603_60.4 | RESISTOR_0603_60.4 | 0603-RES | R1, R14, R16, R18, R20, R22 | Resistor | [10 empty] | 311-60.4HRCT-ND |  |  |  | Yageo | 603-RC0603FR-0760R4L | RC0603FR-0760R4L | 0.1W | 60.4 |  | 0.01 |  |  | 2.48V | 75V
2 | RESISTOR_NETWORK_4_10 | RESISTOR_NETWORK_4_10 | 1206-RES-ARRAY | RN2, RN8 | Resistor Network, 4 Elements | [10 empty] | CAT16-100J4LFCT-ND |  |  |  | Bourns Inc. | 652-CAT16-100J4LF | CAT16-100J4LF | 1/16W | 10 |  | 0.05 |  | 50V
1 | RESISTOR_NETWORK_4_100 | RESISTOR_NETWORK_4_100 | 1206-RES-ARRAY | RN3 | Resistor Network, 4 Elements | [10 empty] | CAT16-1000F4LFCT-ND |  |  |  | Bourns Inc. | 652-CAT16-1000F4LF | CAT16-1000F4LF | 1/16W | 100 |  | 0.01 |  | 50V
2 | RESISTOR_NETWORK_4_10K | RESISTOR_NETWORK_4_10K | 1206-RES-ARRAY | RN1, RN4 | Resistor Network, 4 Elements | [10 empty] | YAG3410CT-ND |  |  |  | Yageo | 603-TC164-FR-0710KL | TC164-FR-0710KL | 1/16W | 10K |  | 0.01 |  | 50V
2 | RESISTOR_NETWORK_4_160 | RESISTOR_NETWORK_4_160 | 1206-RES-ARRAY | RN5, RN7 | Resistor Network, 4 Elements | [10 empty] | YC164J-160CT-ND |  |  |  | Yageo | 603-YC164-JR-07160RL | YC164-JR-07160RL | 1/16W | 160 |  | 0.05 |  | 50V
1 | RESISTOR_NETWORK_4_1K | RESISTOR_NETWORK_4_1K | 1206-RES-ARRAY | RN6 | Resistor Network, 4 Elements | [10 empty] | 13-YC164-FR-071KLCT-ND |  |  |  | Yageo | 603-YC164-FR-071KL | YC164-FR-071KL | 1/16W | 1k |  | 0.01 |  | 50V
3 | SCHOTTKY_SOD323_30V | SCHOTTKY_SOD323_30V | SOD-323 | D1, D2, D3 | CUS08F30 Shottky Diode | [6 empty] | 0.8A |  |  |  | CUS08F30H3FTR-ND |  |  |  | Toshiba Semiconductor and Storage | 757-CUS08F30H3F | CUS08F30 | [5 empty] | 30V
6 | TRANSISTOR_N_MOS__PMV15ENEA | TRANSISTOR_N_MOS__PMV15ENEA | SOT-23 | Q1, Q2, Q3, Q4, Q5, Q6 | N-MOSFET | [10 empty] | 1727-8588-1-ND |  |  |  | Nexperia USA Inc. | 771-PMV15ENEAR | PMV15ENEAR
1 | TVS_15V | TVS_15V | SOT-23 | D4 | TVS Diode | [10 empty] | GSOT15-E3-08CT-ND |  |  |  | Vishay General Semiconductor - Diodes Division | 78-GSOT15-E3-08 | GSOT15-E3-08 | [5 empty] | 15V
2 | TVS_ARRAY_5V | TVS_ARRAY_5V | SOT-363 | DN1, DN2 | TVS Diode Array | [10 empty] | 112-VESD05A5-06G-G3-08CT-ND |  |  |  | Vishay General Semiconductor - Diodes Division | 78-VESD05A5-06G-G308 | VESD05A5-06G-G3-08 | [5 empty] | 5V