## AMS Segment rev17
Qty | Value | Device | Package | Reference Designator | Description | CAPACITANCE | COLOR | CURRENT | CURRENT_RATED | CURRENT_SATURATION | DCR | DKPN | INDUCTANCE | MANUFACTURER | MODEL | Mouser PN | MPN | POWER | RESISTANCE | TOLERANCE | VOLTAGE | VOLTAGE_CONTINUOUS | VOLTAGE_MAX | Kitted or Turnkey
2 | CAPACITOR_0603_100V_0.1UF | CAPACITOR_0603_100V_0.1UF | 0603-CAP | C10, C24 | Capacitor, Non-Polarized | 0.1µF | [5 empty] | 311-1523-1-ND |  | Yageo |  | 603-CC603KRX7R0BB104 | CC0603KRX7R0BB104 |  |  | 0.1 | 100V |  |  | turnkey
31 | CAPACITOR_0603_100V_10NF | CAPACITOR_0603_100V_10NF | 0603-CAP | C3, C4, C5, C13, C14, C19, C20, C28, C29, C32, CELL1:C1, CELL2:C1, CELL3:C1, CELL4:C1, CELL5:C1, CELL6:C1, CELL7:C1, CELL8:C1, CELL9:C1, CELL10:C1, CELL11:C1, CELL12:C1, CELL13:C1, CELL14:C1, CELL15:C1, CELL16:C1, CELL17:C1, CELL18:C1, CELL19:C1, CELL20:C1, CELL21:C1 | Capacitor, Non-Polarized | 10nF | [5 empty] | 311-1788-1-ND |  | Yageo |  | 603-CC603KRX7R0BB103 | CC0603KRX7R0BB103 |  |  | 0.1 | 100V |  |  | turnkey
2 | CAPACITOR_0603_10V_0.1UF | CAPACITOR_0603_10V_0.1UF | 0603-CAP | C1, C30 | Capacitor, Non-Polarized | 0.1µF | [5 empty] | 720-1688-1-ND |  | Vishay Vitramon |  | 77-VJ0603Y104JXQPBC | VJ0603Y104JXQPW1BC |  |  | 0.05 | 10V |  |  | turnkey
2 | CAPACITOR_0603_10V_10NF | CAPACITOR_0603_10V_10NF | 0603-CAP | C15, C17 | Capacitor, Non-Polarized | 10nF | [5 empty] | 311-4054-1-ND |  | Yageo |  | 603-CC603KRX7R6BB103 | CC0603KRX7R6BB103 |  |  | 0.1 | 10V |  |  | turnkey
2 | CAPACITOR_0603_10V_15PF | CAPACITOR_0603_10V_15PF | 0603-CAP | C16, C18 | Capacitor, Non-Polarized | 15pF | [5 empty] | 720-VJ0603A150FXQPW1BCCT-ND |  | Vishay Vitramon |  | 77-VJ0603A150FXQPBC | VJ0603A150FXQPW1BC |  |  | 0.01 | 10V |  |  | turnkey
6 | CAPACITOR_0603_10V_1UF | CAPACITOR_0603_10V_1UF | 0603-CAP | C6, C7, C8, C23, C26, C27 | Capacitor, Non-Polarized | 1µF | [5 empty] | 311-1796-1-ND |  | Yageo |  | 603-CC603KRX7R6BB105 | CC0603KRX7R6BB105 |  |  | 0.1 | 10V |  |  | turnkey
2 | CAPACITOR_0603_10V_22UF | CAPACITOR_0603_10V_22UF | 0603-CAP | C9, C25 | Capacitor, Non-Polarized | 22µF | [5 empty] | 490-10476-1-ND |  | Murata Electronics |  | 81-GRM188R61A226ME5D | GRM188R61A226ME15D |  |  | 0.2 | 10V |  |  | turnkey
2 | CAPACITOR_0603_10V_3.3NF | CAPACITOR_0603_10V_3.3NF | 0603-CAP | C2, C31 | Capacitor, Non-Polarized | 3.3nF | [5 empty] | 732-7759-1-ND |  | Würth Elektronik |  | 710-885012006016 | 885012006016 |  |  | 0.05 | 10V |  |  | turnkey
2 | CAPACITOR_0805_100V_0.22UF | CAPACITOR_0805_100V_0.22UF | 0805-CAP | C12, C21 | Capacitor, Non-Polarized | 0.22µF | [5 empty] | 399-8049-1-ND |  | KEMET |  | 80-C0805C224K1R | C0805C224K1RACTU |  |  | 0.1 | 100V |  |  | turnkey
2 | CAPACITOR_1206_100V_2.2UF | CAPACITOR_1206_100V_2.2UF | 1206-CAP | C11, C22 | Capacitor, Non-Polarized | 2.2µF | [5 empty] | 478-12144-1-ND |  | AVX Corporation |  | 581-12061C225K4T2A | 12061C225K4T2A |  |  | 0.1 | 100V |  |  | turnkey
10 | CONNECTOR-2_MICROFIT_SMD_RIGHTANGLE_02_SINGLE_BLACK | CONNECTOR-2_MICROFIT_SMD_RIGHTANGLE_02_SINGLE_BLACK | MOLEX_MICROFIT_SMD_RIGHTANGLE_02_SINGLE | J1, J2, J3, J4, J5, J6, J7, J8, J9, J10 | 2 Pin Connector | [6 empty] | WM14310CT-ND |  | Molex |  | 538-43650-0214 | 0436500214 | [6 empty] | turnkey
23 | FUSE_0885_1 | FUSE_0885_1 | 0885 | F1, F2, F3, F4, F5, F6, F7, F8, F9, F10, F11, F12, F13, F14, F15, F16, F17, F18, F19, F20, F21, F22, F23 | Fuse |  |  | 1A |  |  |  | F10985CT-ND |  | Littelfuse Inc. |  | 576-0885001.DR | 0885001.DR |  |  |  | 500V |  |  | turnkey
2 | INDUCTOR_74451133_33UH | INDUCTOR_74451133_33UH | 74451133 | L1, L2 | Inductor |  |  |  | 0.6A | 0.15A | 0.19Ω | 732-1410-1-ND | 33µH | Würth Elektronik |  | 710-74451133 | 74451133 |  |  | 0.2 |  |  |  | turnkey
4 | LED_0603_BLUE | LED_0603_BLUE | 0603-LED | D1, D2, D3, D4 | LED |  | Blue |  |  |  |  | 754-1789-1-ND |  | Kingbright |  | 604-APT1608VBC/D | APT1608VBC/D | [6 empty] | turnkey
21 | LED_0603_RED | LED_0603_RED | 0603-LED | CELL1:D1, CELL2:D1, CELL3:D1, CELL4:D1, CELL5:D1, CELL6:D1, CELL7:D1, CELL8:D1, CELL9:D1, CELL10:D1, CELL11:D1, CELL12:D1, CELL13:D1, CELL14:D1, CELL15:D1, CELL16:D1, CELL17:D1, CELL18:D1, CELL19:D1, CELL20:D1, CELL21:D1 | LED |  | Red |  |  |  |  | 754-1786-1-ND |  | Kingbright |  | 604-APT1608SECKJ3PRV | APT1608SECK/J3-PRV | [6 empty] | turnkey
2 | LT3990-5 | LT3990-5 | MSOP-16(MSE) | U3, U4 | LT3990-5 DC-DC Converter | [6 empty] | LT3990EMSE-5#PBF-ND |  | Analog Devices Inc. |  | 584-LT3990EMSE-5#PBF | LT3990EMSE-5#PBF | [6 empty] | turnkey
2 | LTC6811-2 | LTC6811-2 | SSOP-48 | U2, U5 | LTC6811-2 12 Cell Stackable Battery Monitor | [6 empty] | LTC6811IG-2#3ZZPBF-ND |  | Analog Devices Inc. |  | 584-6811IG-2#3ZZPB | LTC6811IG-2#3ZZPBF | [6 empty] | kitted
35 | RESISTOR_0603_100 | RESISTOR_0603_100 | 0603-RES | CELL1:R1, CELL2:R1, CELL3:R1, CELL4:R1, CELL5:R1, CELL6:R1, CELL7:R1, CELL8:R1, CELL9:R1, CELL10:R1, CELL11:R1, CELL12:R1, CELL13:R1, CELL14:R1, CELL15:R1, CELL16:R1, CELL17:R1, CELL18:R1, CELL19:R1, CELL20:R1, CELL21:R1, R1, R4, R6, R7, R13, R15, R22, R31, R35, R44, R46, R47, R49, R51 | Resistor | [6 empty] | 311-100HRCT-ND |  | Yageo |  | 603-RC0603FR-07100RL | RC0603FR-07100RL | 0.1W | 100 | 0.01 |  | 3.16V | 75V | turnkey
50 | RESISTOR_0603_1K | RESISTOR_0603_1K | 0603-RES | CELL1:R2, CELL1:R4, CELL2:R2, CELL2:R4, CELL3:R2, CELL3:R4, CELL4:R2, CELL4:R4, CELL5:R2, CELL5:R4, CELL6:R2, CELL6:R4, CELL7:R2, CELL7:R4, CELL8:R2, CELL8:R4, CELL9:R2, CELL9:R4, CELL10:R2, CELL10:R4, CELL11:R2, CELL11:R4, CELL12:R2, CELL12:R4, CELL13:R2, CELL13:R4, CELL14:R2, CELL14:R4, CELL15:R2, CELL15:R4, CELL16:R2, CELL16:R4, CELL17:R2, CELL17:R4, CELL18:R2, CELL18:R4, CELL19:R2, CELL19:R4, CELL20:R2, CELL20:R4, CELL21:R2, CELL21:R4, R9, R11, R12, R21, R32, R39, R42, R43 | Resistor | [6 empty] | 311-1.00KHRCT-ND |  | Yageo |  | 603-RC0603FR-071KL | RC0603FR-071KL | 0.1W | 1k | 0.01 |  | 10.00V | 75V | turnkey
8 | RESISTOR_0603_2.74K | RESISTOR_0603_2.74K | 0603-RES | R3, R5, R14, R20, R30, R38, R45, R50 | Resistor | [6 empty] | P20020CT-ND |  | Panasonic Electronic Components |  | 667-ERJ-PB3B2741V | ERJ-PB3B2741V | 0.2W | 2.74k | 0.001 |  | 23.41V | 150V | turnkey
4 | RESISTOR_0603_22 | RESISTOR_0603_22 | 0603-RES | R24, R26, R28, R29 | Resistor | [6 empty] | 311-22.0HRCT-ND |  | Yageo |  | 603-RC0603FR-0722RL | RC0603FR-0722RL | 0.1W | 22 | 0.01 |  | 1.48V | 75V | turnkey
2 | RESISTOR_0603_374K | RESISTOR_0603_374K | 0603-RES | R10, R40 | Resistor | [6 empty] | 311-374KHRCT-ND |  | Yageo |  | 603-RC0603FR-07374KL | RC0603FR-07374KL | 0.1W | 374k | 0.01 |  | 75V | 75V | turnkey
2 | RESISTOR_0603_402 | RESISTOR_0603_402 | 0603-RES | R23, R25 | Resistor | [6 empty] | 311-402HRCT-ND |  | Yageo |  | 603-RC0603FR-07402RL | RC0603FR-07402RL | 0.1W | 402 | 0.01 |  | 6.34V | 75V | turnkey
2 | RESISTOR_0603_470 | RESISTOR_0603_470 | 0603-RES | R8, R41 | Resistor | [6 empty] | P470BYCT-ND |  | Panasonic Electronic Components |  | 667-ERJ-PA3F4700V | ERJ-PA3F4700V | 0.25W | 470 | 0.01 |  | 10.84V | 150V | turnkey
21 | RESISTOR_PWR263_7.5 | RESISTOR_PWR263_7.5 | PWR263 | CELL1:R3, CELL2:R3, CELL3:R3, CELL4:R3, CELL5:R3, CELL6:R3, CELL7:R3, CELL8:R3, CELL9:R3, CELL10:R3, CELL11:R3, CELL12:R3, CELL13:R3, CELL14:R3, CELL15:R3, CELL16:R3, CELL17:R3, CELL18:R3, CELL19:R3, CELL20:R3, CELL21:R3 | Resistor | [6 empty] | PWR263S-35-7R50J-ND |  | Bourns Inc. |  | 652-PWR263S357R50J | PWR263S-35-7R50J | 3.5W | 7.5 | 0.05 |  | 5.123V | 5.123V | turnkey
2 | SHT31-ARP-B | SHT31-ARP-B | DFN-8 | U1, U6 | Humidity and Temperature Sensor | [6 empty] | 1649-1012-1-ND |  | Sensirion AG |  | 403-SHT31-ARP-B | SHT31-ARP-B | [6 empty] | turnkey
10 | TEST_POINT | TEST_POINT | MICRO_MINIATURE | TP1, TP2, TP3, TP4, TP5, TP6, TP7, TP8, TP9, TP10 | Test Point | [6 empty] | 36-5015CT-ND |  | Keystone Electronics |  | 534-5015 | 5015 | [6 empty] | turnkey
1 | TRANSFORMER_HM2112ZNLT | TRANSFORMER_HM2112ZNLT | HM2112ZNLT | T1 | 2 Channel SMT Transformer | [6 empty] | 1840-1036-1-ND |  | Pulse Electronics |  | 673-HM2112ZNLT | HM2112ZNLT | [6 empty] | turnkey
21 | TRANSISTOR_P_MOS_SOT23_SI2369DS-T1-GE3 | TRANSISTOR_P_MOS_SOT23_SI2369DS-T1-GE3 | SOT-23 | CELL1:Q1, CELL2:Q1, CELL3:Q1, CELL4:Q1, CELL5:Q1, CELL6:Q1, CELL7:Q1, CELL8:Q1, CELL9:Q1, CELL10:Q1, CELL11:Q1, CELL12:Q1, CELL13:Q1, CELL14:Q1, CELL15:Q1, CELL16:Q1, CELL17:Q1, CELL18:Q1, CELL19:Q1, CELL20:Q1, CELL21:Q1 | MOSFET P Channel | [6 empty] | SI2369DS-T1-GE3CT-ND |  | Vishay Siliconix |  | 78-SI2369DS-T1-GE3 | SI2369DS-T1-GE3 | [6 empty] | turnkey
22 | CONNECTOR-1_5222_ | CONNECTOR-1_5222_ | 5222 | J100, J101, J102, J103, J104, J105, J106, J107, J108, J109, J110, J111, J112, J113, J114, J115, J116, J117, J118, J119, J120, J121 | 1 Pin Connector | [6 empty] | 36-5222-ND |  | Keystone Electronics | SPRING | 534-5222 | 5222 | [6 empty] | turnkey
11 | RESISTOR_0603_DNP | RESISTOR_0603_DNP | 0603-RES | DNP | Resistor | [13 empty] | DNP |  |  |  |  | turnkey