## Accumulator Control Unit rev1
Qty | Value | Device | Package | Parts | Description | CAPACITANCE | COLOR | CURRENT | DKPN | MANUFACTURER | MOPN | MPN | POWER | RESET_VOLTAGE | RESISTANCE | TOLERANCE | VOLTAGE | VOLTAGE_CONTINUOUS | VOLTAGE_MAX | Column1
1 | ADG1423 | ADG1423 | MSOP-10 | U2 | ADG1423 Form-A/Form-C Analog Switch |  |  |  | ADG1423BRMZ-REEL7CT-ND | Analog Devices Inc. | 584-ADG1423BRMZ | ADG1423BRMZ
1 | ADM823 | ADM823 | SC-70-5 | U6 | ADM823 Watchdog |  |  |  | 505-ADM823TYKSZ-R7CT-ND | Analog Devices Inc. | 584-ADM823TYKSZ-R7 | ADM823TYKSZ-R7 |  | 3.08
24 | CAPACITOR_0603_10V_0.1UF | CAPACITOR_0603_10V_0.1UF | 0603-CAP | C11, C12, C13, C14, C15, C16, C20, C22, C23, C24, C25, C26, C27, C29, C30, C31, C35, C36, C39, C40, C47, C48, C51, C52 | Capacitor, Non-Polarized | 0.1µF |  |  | 720-1688-1-ND | Vishay Vitramon | 77-VJ0603Y104JXQPBC | VJ0603Y104JXQPW1BC |  |  |  | 0.05 | 10V
2 | CAPACITOR_0603_10V_10NF | CAPACITOR_0603_10V_10NF | 0603-CAP | C4, C33 | Capacitor, Non-Polarized | 10nF |  |  | 311-4054-1-ND | Yageo | 603-CC603KRX7R6BB103 | CC0603KRX7R6BB103 |  |  |  | 0.1 | 10V
1 | CAPACITOR_0603_10V_15PF | CAPACITOR_0603_10V_15PF | 0603-CAP | C34 | Capacitor, Non-Polarized | 15pF |  |  | 720-VJ0603A150FXQPW1BCCT-ND | Vishay Vitramon | 77-VJ0603A150FXQPBC | VJ0603A150FXQPW1BC |  |  |  | 0.01 | 10V
2 | CAPACITOR_0603_10V_1UF | CAPACITOR_0603_10V_1UF | 0603-CAP | C9, C32 | Capacitor, Non-Polarized | 1µF |  |  | 311-1796-1-ND | Yageo | 603-CC603KRX7R6BB105 | CC0603KRX7R6BB105 |  |  |  | 0.1 | 10V
2 | CAPACITOR_0603_10V_4.7UF | CAPACITOR_0603_10V_4.7UF | 0603-CAP | C5, C10 | Capacitor, Non-Polarized | 4.7µF |  |  | 1276-1044-1-ND | Samsung Electro-Mechanics | 187-CL10A475KP8NNNC | CL10A475KP8NNNC |  |  |  | 0.1 | 10V
4 | CAPACITOR_0603_10V_680PF | CAPACITOR_0603_10V_680PF | 0603-CAP | C43, C45, C49, C53 | Capacitor, Non-Polarized | 680pF |  |  | 732-7757-1-ND | Würth Elektronik | 710-885012006013 | 885012006013 |  |  |  | 0.05 | 10V
6 | CAPACITOR_0603_25V_0.1UF | CAPACITOR_0603_25V_0.1UF | 0603-CAP | C7, C8, C28, C37, C46, C50 | Capacitor, Non-Polarized | 0.1µF |  |  | 1276-1006-1-ND | Samsung Electro-Mechanics | 187-CL10B104KA8NNNC | CL10B104KA8NNNC |  |  |  | 0.1 | 25V
2 | CAPACITOR_0603_25V_10UF | CAPACITOR_0603_25V_10UF | 0603-CAP | C1, C2 | Capacitor, Non-Polarized | 10µF |  |  | 490-7202-1-ND | Murata Electronics | 81-GRM188R61E106MA3D | GRM188R61E106MA73D |  |  |  | 0.2 | 25V
2 | CAPACITOR_0603_25V_1UF | CAPACITOR_0603_25V_1UF | 0603-CAP | C3, C6 | Capacitor, Non-Polarized | 1µF |  |  | 1276-1184-1-ND | Samsung Electro-Mechanics | 187-CL10B105KA8NNNC | CL10B105KA8NNNC |  |  |  | 0.1 | 25V
1 | CONNECTOR-12_MF_T_V_ | CONNECTOR-12_MF_T_V_ | MOLEX_MICROFIT_PTH_VERTICAL_12_DUAL | J5 | 12 pin connector |  |  |  |  | MOLEX |  | 430451214
1 | CONNECTOR-14_MF_T_V_ | CONNECTOR-14_MF_T_V_ | MOLEX_MICROFIT_PTH_VERTICAL_14_DUAL | J6 | 14 pin connector |  |  |  |  | MOLEX |  | 430451414
1 | CONNECTOR-2_MF_T_V_ | CONNECTOR-2_MF_T_V_ | MOLEX_MICROFIT_PTH_VERTICAL_02_SINGLE | J4 | 2 Pin Connector |  |  |  |  | MOLEX |  | 436500217
2 | CONNECTOR-8_MF_T_V_ | CONNECTOR-8_MF_T_V_ | MOLEX_MICROFIT_PTH_VERTICAL_08_DUAL | J2, J3 | 8 Pin Connector |  |  |  |  | MOLEX |  | 430450814
1 | CONNECTOR-CAN_MF_T_V_ | CONNECTOR-CAN_MF_T_V_ | MOLEX_MICROFIT_PTH_VERTICAL_04_DUAL | J1 | HyTech CAN Connector |  |  |  |  | Molex |  | 430450414
1 | FUSE_MINI-BLADE_1A | FUSE_MINI-BLADE_1A | MINI-BLADE_FUSE_HOLDER | F1 | Fuse |  |  | 1A
1 | LED_0603_BLUE | LED_0603_BLUE | 0603-LED | 5V | LED |  | Blue |  | 754-1789-1-ND | Kingbright | 604-APT1608VBC/D | APT1608VBC/D
4 | LED_0603_GREEN | LED_0603_GREEN | 0603-LED | 3.3V, AMS_OK, D2, D10 | LED |  | Green |  | 754-1790-1-ND | Kingbright | 604-APT1608ZGCK | APT1608ZGCK
1 | LED_0603_ORANGE | LED_0603_ORANGE | 0603-LED | IMD_OK | LED |  | Orange |  | 754-1120-1-ND | Kingbright | 604-APT1608SECK | APT1608SECK
4 | LED_0603_RED | LED_0603_RED | 0603-LED | 12V, D3, D6, D14 | LED |  | Red |  | 754-1786-1-ND | Kingbright | 604-APT1608SECKJ3PRV | APT1608SECK/J3-PRV
1 | LED_0603_YELLOW | LED_0603_YELLOW | 0603-LED | D11 | LED |  | Yellow |  | 754-1788-1-ND | Kingbright | 604-APT1608SYCK/J3-PRV | APT1608SYCK/J3-PRV
1 | LM555 | LM555 | SOIC-08(NARROW,0.15)" | U3 | **555 Precision Timer |  |  |  | LM555CMX/NOPBCT-ND | Texas Instruments | 926-LM555CMX/NOPB | LM555CMX/NOPB
3 | LOGICGATE_AND_DCK3 | LOGICGATE_AND_DCK3 | SC-70-5 | U8, U11, U15 | AND Gate |  |  |  | 296-SN74LVC1G08DCK3TR-ND | Texas Instruments | 595-SN74LVC1G08DCK3 | SN74LVC1G08DCK3
1 | LTC6820 | LTC6820 | MSOP-16 | U5 | LTC6820 isoSPI Isolated Communications Interface |  |  |  |  | Analog Devices |  | LTC6820IMS#PBF
4 | MAX7404 | MAX7404 | SOIC-08(NARROW,0.15)" | U19, U26, U28, U30 | 8th-Order Maxim Filter |  |  |  | MAX7404CSA+-ND | Maxim Integrated | 700-MAX7404CSA | MAX7404CSA+
12 | OPAMP_1_CHANNEL_OPA991 | OPAMP_1_CHANNEL_OPA991 | SC-70-5 | U4, U7, U9, U10, U12, U13, U14, U18, U20, U22, U27, U29 | Op-Amp 1 Channel |  |  |  | 296-OPA991IDCKRCT-ND | Texas Instruments | 595-OPA991IDCKR | OPA991IDCKR
3 | RELAY_SOLIDSTATE_NO | RELAY_SOLIDSTATE_NO | DIP-4 | U$2, U1, U16 | AQY214EH Normally Open Solid State Relay | [6 empty] | AQY214EHA
1 | RESISTOR_0603_1.4K | RESISTOR_0603_1.4K | 0603-RES | R11 | Resistor |  |  |  | 311-2465-1-ND | Yageo | 603-RT0603DRE071K4L | RT0603DRE071K4L | 0.1W |  | 1.4K | 0.005 |  | 75V | 75V
2 | RESISTOR_0603_10 | RESISTOR_0603_10 | 0603-RES | R21, R49 | Resistor |  |  |  | 311-10.0HRCT-ND | Yageo | 603-RC0603FR-0710RL | RC0603FR-0710RL | 0.1W |  | 10 | 0.01 |  | 1V | 75V
2 | RESISTOR_0603_10.2K | RESISTOR_0603_10.2K | 0603-RES | R16, R19 | Resistor |  |  |  | P10.2KDBCT-ND | Panasonic Electronic Components | 667-ERA-3AEB1022V | ERA-3AEB1022V | 0.1W |  | 10.2k | 0.001 |  | 31.94V | 75V
4 | RESISTOR_0603_10.5K | RESISTOR_0603_10.5K | 0603-RES | R35, R36, R37, R38 | Resistor |  |  |  | P10.5KDBCT-ND | Panasonic Electronic Components | 677-ERA-3AEB1052V | ERA-3AEB1052V | 0.1W |  | 10.5k | 0.001 |  | 32.40V | 75V
1 | RESISTOR_0603_100K | RESISTOR_0603_100K | 0603-RES | R13 | Resistor |  |  |  | YAG2294CT-ND | Yageo | 603-RC0603JR-10100KL | RC0603JR-10100KL | 0.1W |  | 100k | 0.05 |  | 75V | 75V
23 | RESISTOR_0603_10K | RESISTOR_0603_10K | 0603-RES | R9, R12, R23, R48, R54, R55, R58, R60, R61, R62, R64, R66, R68, R77, R78, R79, R80, R81, R82, R84, R85, R86, R87 | Resistor |  |  |  | 311-10.0KHRCT-ND | Yageo | 603-RC0603FR-0710KL | RC0603FR-0710KL | 0.1W |  | 10k | 0.01 |  | 31.62V | 75V
1 | RESISTOR_0603_11.3K | RESISTOR_0603_11.3K | 0603-RES | R42 | Resistor |  |  |  | P11.3KDBCT-ND | Panasonic Electronic Components | 667-ERA-3AEB1132V | ERA-3AEB1132V | 0.1W |  | 11.3k | 0.001 |  | 33.62V | 75V
7 | RESISTOR_0603_11.5K | RESISTOR_0603_11.5K | 0603-RES | R20, R25, R26, R27, R28, R29, R33 | Resistor |  |  |  | P11.5KDBCT-ND | Panasonic Electronic Components | 667-ERA-3AEB1152V | ERA-3AEB1152V | 0.1W |  | 11.5k | 0.001 |  | 33.91V | 75V
9 | RESISTOR_0603_12K | RESISTOR_0603_12K | 0603-RES | R15, R30, R43, R45, R52, R63, R65, R67, R69 | Resistor |  |  |  | 311-12.0KHRCT-ND | Yageo | 603-RC0603FR-0712KL | RC0603FR-0712KL | 0.1W |  | 12k | 0.01 |  | 34.64V | 75V
12 | RESISTOR_0603_1K | RESISTOR_0603_1K | 0603-RES | R1, R2, R3, R7, R8, R10, R31, R47, R50, R59, R70, R71 | Resistor |  |  |  | 311-1.00KHRCT-ND | Yageo | 603-RC0603FR-071KL | RC0603FR-071KL | 0.1W |  | 1k | 0.01 |  | 10.00V | 75V
1 | RESISTOR_0603_2.2K | RESISTOR_0603_2.2K | 0603-RES | R46 | Resistor |  |  |  | 13-RC0603DR-072K2LCT-ND | Yageo | 603-RC0603DR-072K2L | RC0603DR-072K2L | 0.1W |  | 2.2k | 0.005 |  | 75V | 75V
1 | RESISTOR_0603_215K | RESISTOR_0603_215K | 0603-RES | R41 | Resistor |  |  |  | P215KDBCT-ND | Panasonic Electronic Components | 667-ERA-3AEB2153V | ERA-3AEB2153V | 0.1W |  | 215k | 0.001 |  | 75V | 75V
5 | RESISTOR_0603_2K | RESISTOR_0603_2K | 0603-RES | R34, R56, R72, R73, R74 | Resistor |  |  |  | P2.0KBDCT-ND | Panasonic Electronic Components | 667-ERA-3ARB202V | ERA-3ARB202V | 0.1W |  | 2k | 0.001 |  | 14.14V | 75V
1 | RESISTOR_0603_30K | RESISTOR_0603_30K | 0603-RES | R51 | Resistor |  |  |  | P30KBDCT-ND | Panasonic Electronic Components | 667-ERA-3ARB303V | ERA-3ARB303V | 0.1W |  | 30k | 0.001 |  | 54.77V | 75V
2 | RESISTOR_0603_4.12K | RESISTOR_0603_4.12K | 0603-RES | R5, R17 | Resistor |  |  |  | P4.12KDBCT-ND | Panasonic Electronic Components | 667-ERA-3AEB4121V | ERA-3AEB4121V | 0.1W |  | 4.12k | 0.001 |  | 20.30V | 75V
4 | RESISTOR_0603_43K | RESISTOR_0603_43K | 0603-RES | R6, R14, R39, R44 | Resistor |  |  |  | 311-43.0KHRCT-ND | Yageo | 603-RC0603FR-0743KL | RC0603FR-0743KL | 0.1W |  | 43k | 0.01 |  | 65.57V | 75V
3 | RESISTOR_0603_470 | RESISTOR_0603_470 | 0603-RES | R57, R75, R76 | Resistor |  |  |  | P470BYCT-ND | Panasonic Electronic Components | 667-ERJ-PA3F4700V | ERJ-PA3F4700V | 0.25W |  | 470 | 0.01 |  | 10.84V | 150V
2 | RESISTOR_0603_60.4 | RESISTOR_0603_60.4 | 0603-RES | R53, R83 | Resistor |  |  |  | 311-60.4HRCT-ND | Yageo | 603-RC0603FR-0760R4L | RC0603FR-0760R4L | 0.1W |  | 60.4 | 0.01 |  | 2.48V | 75V
1 | RESISTOR_0603_84.5K | RESISTOR_0603_84.5K | 0603-RES | R24 | Resistor |  |  |  | P84.5KDBCT-ND | Panasonic Electronic Components | 667-ERA-3AEB8452V | ERA-3AEB8452V | 0.1W |  | 84.5k | 0.001 |  | 75V | 75V
5 | RESISTOR_0603_DNP | RESISTOR_0603_DNP | 0603-RES | R4, R18, R22, R32, R40 | Resistor | [9 empty] | DNP
1 | RESISTOR_NETWORK_4_100 | RESISTOR_NETWORK_4_100 | 1206-RES-ARRAY | RN1 | Resistor Network, 4 Elements |  |  |  | CAT16-1000F4LFCT-ND | Bourns Inc. | 652-CAT16-1000F4LF | CAT16-1000F4LF | 1/16W |  | 100 | 0.01 | 50V
5 | SCHOTTKY | SCHOTTKY | CLP1608-2L | D5, D7, D8, D9, D12 | Schottky Rectifier Diode |  |  |  | 112-VSKY20401608-G4-08CT-ND | Vishay General Semiconductor - Diodes Division | 78-VSKY20401608G408 | VSKY20401608-G4-08
1 | TCAN1051HQV-Q1 | TCAN1051HQV-Q1 | SOIC-08(NARROW,0.15)" | U25 | TCAN1051*V Can Tranciever |  |  |  | 296-49935-1-ND | Texas Instruments | 595-TCAN1051HGVDQ1 | TCAN1051HGVDRQ1
1 | TEENSY_4.0 | TEENSY_4.0 | TEENSY_SHORT | A1 | Teensy 4.0
16 | TEST_POINT | TEST_POINT | MICRO_MINIATURE | BSPD_CURRENT, CURRENT_REF, CURRENT_SENSE, PACK+_OUT_TEST, TP6, TP7, TP_3.3V, TP_5V, TP_12V, TP_AMS_OK, TP_GND, TP_IMD_OK, TP_TSAL_GREEN, TP_TSAL_RED, TS+_OUT_TEST, WATCHDOG_OK | Test Point |  |  |  | 36-5015CT-ND | Keystone Electronics | 534-5015 | 5015
1 | TRANSFORMER_HM2112ZNLT_AIRGAP | TRANSFORMER_HM2112ZNLT_AIRGAP | HM2112ZNLT_AIRGAP | T1 | 2 Channel SMT Transformer |  |  |  | 1840-1036-1-ND | Pulse Electronics | 673-HM2112ZNLT | HM2112ZNLT
2 | TRANSISTOR_N_MOS__PMV15ENEA | TRANSISTOR_N_MOS__PMV15ENEA | SOT-23 | Q1, Q2 | N-MOSFET |  |  |  | 1727-8588-1-ND | Nexperia USA Inc. | 771-PMV15ENEAR | PMV15ENEAR
1 | TVS_15V | TVS_15V | SOT-23 | D1 | TVS Diode |  |  |  | GSOT15-E3-08CT-ND | Vishay General Semiconductor - Diodes Division | 78-GSOT15-E3-08 | GSOT15-E3-08 |  |  |  |  | 15V
2 | TVS_8V | TVS_8V | SOT-23 | D4, D13 | TVS Diode |  |  |  | GSOT08C-E3-08CT-ND | Vishay General Semiconductor - Diodes Division | 78-GSOT08C-E3-08 | GSOT08C-E3-08 |  |  |  |  | 8V
1 | VOLTAGE_REGULATOR_MODULE_OKI-78SR_5V | VOLTAGE_REGULATOR_MODULE_OKI-78SR_5V | OKI-78SR | A2 | Voltage Regulator Modules |  |  |  | 811-2196-5-ND | Murata Power Solutions Inc. | 580-OKI78SR5/1.5W36C | OKI-78SR-5/1.5-W36-C
1 | VOLTAGE_REGULATOR_SOT223_3.3V | VOLTAGE_REGULATOR_SOT223_3.3V | SOT223 | U17 | Voltage Regulators |  |  |  | 497-17239-1-ND | STMicroelectronics | 511-LDL1117S33R | LDL1117S33R