## Sensor Acquisition Board Rev3
Qty | Value | Device | Package | Parts | Description | CAPACITANCE | COLOR | DKPN | FREQUENCY | LOAD_CAPACITANCE | MANUFACTURER | MOPN | MPN | POWER | RESISTANCE | SHUNT_CAPACITANCE | TOLERANCE | VOLTAGE | VOLTAGE_CONTINUOUS | VOLTAGE_MAX | Column1
1 | ATMEGA328P-AU | ATMEGA328P-AU | TQFP-32 | U2 | ATmega328P |  |  | ATMEGA328P-AURCT-ND |  |  | Microchip Technology | 556-ATMEGA328P-AU | ATMEGA328P-AU
1 | CAN_TRANSCIEVER_TCAN1051HQV-Q1 | CAN_TRANSCIEVER_TCAN1051HQV-Q1 | SOIC-08 | U5 | TCAN1051*V Can Tranciever |  |  | 296-49935-1-ND |  |  | Texas Instruments | 595-TCAN1051HGVDQ1 | TCAN1051HGVDRQ1
18 | CAPACITOR_0603_10V_0.1UF | CAPACITOR_0603_10V_0.1UF | 0603-CAP | C2, C3, C10, C12, C13, C15, C21, C22, C23, C24, C25, C26, C27, C28, C29, C30, C31, C32 | Capacitor, Non-Polarized | 0.1ÂµF |  | 720-1688-1-ND |  |  | Vishay Vitramon | 77-VJ0603Y104JXQPBC | VJ0603Y104JXQPW1BC |  |  |  | 0.05 | 10V
4 | CAPACITOR_0603_10V_15PF | CAPACITOR_0603_10V_15PF | 0603-CAP | C1, C4, C5, C9 | Capacitor, Non-Polarized | 15pF |  | 720-VJ0603A150FXQPW1BCCT-ND |  |  | Vishay Vitramon | 77-VJ0603A150FXQPBC | VJ0603A150FXQPW1BC |  |  |  | 0.01 | 10V
4 | CAPACITOR_0603_10V_1UF | CAPACITOR_0603_10V_1UF | 0603-CAP | C6, C7, C8, C14 | Capacitor, Non-Polarized | 1ÂµF |  | 311-1796-1-ND |  |  | Yageo | 603-CC603KRX7R6BB105 | CC0603KRX7R6BB105 |  |  |  | 0.1 | 10V
1 | CAPACITOR_0603_10V_4.7NF | CAPACITOR_0603_10V_4.7NF | 0603-CAP | C16 | Capacitor, Non-Polarized | 4.7nF |  | 732-7931-1-ND |  |  | WÃ¼rth Elektronik | 710-885012206012 | 885012206012 |  |  |  | 0.1 | 10V
4 | CAPACITOR_0603_10V_680PF | CAPACITOR_0603_10V_680PF | 0603-CAP | C17, C18, C19, C20 | Capacitor, Non-Polarized | 680pF |  | 732-7757-1-ND |  |  | WÃ¼rth Elektronik | 710-885012006013 | 885012006013 |  |  |  | 0.05 | 10V
1 | CAPACITOR_0603_25V_0.22UF | CAPACITOR_0603_25V_0.22UF | 0603-CAP | C11 | Capacitor, Non-Polarized | 0.22ÂµF |  | 1292-1420-1-ND |  |  | Walsin Technology Corporation | 791-0603B224K250CT | 0603B224K250CT |  |  |  | 0.1 | 25V
1 | CONNECTOR-AVR-ISP__ | CONNECTOR-AVR-ISP__ | 2X03 | J1 | AVR ISP 6-pin Header |  |  | S2011EC-03-ND
1 | CONNECTOR-CAN_NF_S_RA_BLACK | CONNECTOR-CAN_NF_S_RA_BLACK | MOLEX_NANOFIT_SMD_RIGHTANGLE_04 | J6 | HyTech CAN Connector | [5 empty] | Molex |  | 105405-1304
4 | CONNECTOR-SENSOR_NF_S_RA_BLACK | CONNECTOR-SENSOR_NF_S_RA_BLACK | MOLEX_NANOFIT_SMD_RIGHTANGLE_04 | J2, J3, J4, J5 | HyTech Sensor Connector | [5 empty] | Molex |  | 105405-1304
2 | CRYSTAL16MHZ | CRYSTAL16MHZ | ABM3B | X1, X2 | Crystal |  |  | 887-1298-1-ND | 16 MHz | 10pF | TXC CORPORATION | 717-7B-16.000MEEQ-T | 7B-16.000MEEQ-T |  |  | 2 - 5 pF
9 | JUMPER_1X02_ | JUMPER_1X02_ | 1X02 | CAN, S1PD, S1PU, S2PD, S2PU, S3PD, S3PU, S4PD, S4PU | 2 Pin Connector
3 | LED_0603_RED | LED_0603_RED | 0603-LED | D1, D2, D3 | LED |  | Red | 754-1786-1-ND |  |  | Kingbright | 604-APT1608SECKJ3PRV | APT1608SECK/J3-PRV
1 | LM340 | LM340 | SOT223 | U1 | LM340
4 | MAX7400 | MAX7400 | SOIC-08(NARROW,0.15)" | U6, U7, U8, U9 | 8th-Order Maxim Filter |  |  | MAX7400CSA+-ND |  |  | Maxim Integrated | 700-MAX7400CSA | MAX7400CSA+
1 | MCP2515 | MCP2515 | TSSOP-20 | U3 | MCP2515 Can Controller |  |  | MCP2515-E/ST-ND |  |  | Microchip Technology | 579-MCP2515-E/ST | MCP2515-E/ST
1 | MCP3204 | MCP3204 | SOIC-14 | U4 | MCP3204 4-Channel ADC |  |  | MCP3204-BI/SL-ND |  |  | Microchip Technology | 579-MCP3204-BI/SL | MCP3204-BI/SL
4 | OPAMP_1_CHANNEL_OPA991 | OPAMP_1_CHANNEL_OPA991 | SC-70-5 | U10, U11, U12, U13 | Op-Amp 1 Channel | [7 empty] | OPA991IDCKT
10 | RESISTOR_0603_10K | RESISTOR_0603_10K | 0603-RES | R4, R7, R8, R9, R10, R11, R12, R13, R14, R15 | Resistor |  |  | 311-10.0KHRCT-ND |  |  | Yageo | 603-RC0603FR-0710KL | RC0603FR-0710KL | 0.1W | 10k |  | 0.01 |  | 31.62V | 75V
3 | RESISTOR_0603_1K | RESISTOR_0603_1K | 0603-RES | R1, R2, R3 | Resistor |  |  | 311-1.00KHRCT-ND |  |  | Yageo | 603-RC0603FR-071KL | RC0603FR-071KL | 0.1W | 1k |  | 0.01 |  | 10.00V | 75V
2 | RESISTOR_0603_60.4 | RESISTOR_0603_60.4 | 0603-RES | R5, R6 | Resistor |  |  | 311-60.4HRCT-ND |  |  | Yageo | 603-RC0603FR-0760R4L | RC0603FR-0760R4L | 0.1W | 60.4 |  | 0.01 |  | 2.48V | 75V