## Dashboard rev3
Qty | Value | Parts | ALT_DKPN | ALT_MANUFACTURER | ALT_MOPN | ALT_MPN | ATTRITION | CAPACITANCE | COLOR | CURRENT | CURRENT_RATED | CURRENT_SATURATION | DCR | DKPN | FREQUENCY | GAUGE | INDUCTANCE | LOAD_CAPACITANCE | MANUFACTURER | MOPN | MPN | POWER | RESISTANCE | SHUNT_CAPACITANCE | TOLERANCE | VIN | VOLTAGE | VOLTAGE_CONTINUOUS | VOLTAGE_MAX | VOLUME | VOUT | Column1
1 | ATMEGA328P-AU | U1 |  |  |  |  | 10 | [6 empty] | ATMEGA328P-AURCT-ND |  |  |  |  | Microchip Technology | 556-ATMEGA328P-AU | ATMEGA328P-AU
1 | BUZZER_3_PIN_CPT-3011C-120 | LS100 |  |  |  |  | 33 | [6 empty] | 102-3762-ND | 3kHz |  |  |  | CUI Devices | 490-CPT-3011C-120 | CPT-3011C-120 | [5 empty] | 12V |  |  | 85dB
12 | CAPACITOR_0603_10V_0.1UF | C4, C6, C7, C8, C9, C10, C11, C12, C14, C15, C16, C17 |  |  |  |  | 33 | 0.1µF | [5 empty] | 720-1688-1-ND |  |  |  |  | Vishay Vitramon | 77-VJ0603Y104JXQPBC | VJ0603Y104JXQPW1BC |  |  |  | 0.05 |  | 10V
4 | CAPACITOR_0603_10V_15PF | C1, C2, C18, C19 |  |  |  |  | 33 | 15pF | [5 empty] | 720-VJ0603A150FXQPW1BCCT-ND |  |  |  |  | Vishay Vitramon | 77-VJ0603A150FXQPBC | VJ0603A150FXQPW1BC |  |  |  | 0.01 |  | 10V
1 | CAPACITOR_0603_10V_4.7NF | C13 |  |  |  |  | 33 | 4.7nF | [5 empty] | 732-7931-1-ND |  |  |  |  | Würth Elektronik | 710-885012206012 | 885012206012 |  |  |  | 0.1 |  | 10V
1 | CAPACITOR_0603_25V_0.1UF | C5 |  |  |  |  | 33 | 0.1µF | [5 empty] | 1276-1006-1-ND |  |  |  |  | Samsung Electro-Mechanics | 187-CL10B104KA8NNNC | CL10B104KA8NNNC |  |  |  | 0.1 |  | 25V
1 | CAPACITOR_0603_25V_1.2NF | C3 |  |  |  |  | 33 | 1.2nF | [5 empty] | 311-4079-2-ND |  |  |  |  | YAGEO | 603-CC603KRX7R8BB122 | CC0603KRX7R8BB122 |  |  |  | 0.1 |  | 25V
1 | CONNECTOR-6_μF_S_RA_ | J2 |  |  |  |  | 33 | [6 empty] | WM1833CT-ND |  |  |  |  | Molex | 538-43045-0611 | 0430450611
1 | CONNECTOR-8_μF_S_RA_ | J4 |  |  |  |  | 33 | [6 empty] | WM1834CT-ND |  |  |  |  | Molex | 538-43045-0811 | 0430450811
1 | CONNECTOR-AVR-ISP_2X05_SMD | J1 |  |  |  |  | 33 | [6 empty] | S2011EC-03-ND |  |  |  |  | Sullins Connector Solutions |  | PRPC003DAAN-RC
1 | CONNECTOR-CAN_μF_S_RA_ | J3 |  |  |  |  | 33 | [6 empty] | WM1832CT-ND |  |  |  |  | Molex | 538-43045-0411 | 0430450411
18 | CRIMP_MICROFIT_20-24 | O6, O7, O8, O9, O10, O11, O12, O13, O14, O15, O16, O17, O18, O19, O20, O21, O22, O23 |  |  |  |  | 100 | [6 empty] | WM2776CT-ND |  | 20-24 |  |  | Molex | 538-43030-0003 | 0430300003
1 | CRIMP_NANOFIT_20-22 | O5 |  |  |  |  | 100 | [6 empty] | WM15011TR-ND |  | 20-22 |  |  | Molex | 538-105300-2300 | 105300-2300
2 | CRYSTAL_16MHZ | X1, X2 |  |  |  |  | 10 | [6 empty] | XC2566CT-ND | 16 MHz |  |  | 10pF | TXC CORPORATION | 520-160-10-42-CKMT | ECS-160-10-42-CKM-TR |  |  | 2 - 5 pF
1 | FUSE_HOLDER_MINIBLADESMD | XF1 |  |  |  |  | 10 | [6 empty] | 36-3588-ND |  |  |  |  | Keystone Electronics | 534-3588 | 3588
1 | FUSE_MINI_BLADE_2 | O4 |  |  |  |  | 100 | [6 empty] | F986-ND |  |  |  |  | Littelfuse Inc. | 576-0297002.WXNV | 0297002.WXNV
1 | INDUCTOR_LQM18DH100M70_10UH | L1 |  |  |  |  | 33 |  |  |  | 300mA | 100mA | 1.37Ω | 490-LQM18DH100M70LTR-ND |  |  | 10µH |  | Murata Electronics | 81-LQM18DH100M70L | LQM18DH100M70L |  |  |  | 0.2
1 | JUMPER_0603_ | J5 |  |  |  |  | 33 | [6 empty] | 13-RC0603FR-130RLTR-ND |  |  |  |  | YAGEO | 603-RC0603FR-130RL | RC0603FR-130RL
1 | LED_0603_BLUE | D7 |  |  |  |  | 33 |  | Blue |  |  |  |  | 754-1789-1-ND |  |  |  |  | Kingbright | 604-APT1608VBC/D | APT1608VBC/D
1 | LED_0603_GREEN | D6 |  |  |  |  | 33 |  | Green |  |  |  |  | 754-1790-1-ND |  |  |  |  | Kingbright | 604-APT1608ZGCK | APT1608ZGCK
1 | LED_0603_ORANGE | D5 |  |  |  |  | 33 |  | Orange |  |  |  |  | 754-1120-1-ND |  |  |  |  | Kingbright | 604-APT1608SECK | APT1608SECK
2 | LED_2835_AMBER | D102, D106 |  |  |  |  | 33 |  | Amber | [9 empty] | Lumileds | 997-L128PCA10350 | L128-PCA1003500000
1 | LED_2835_BLUE | D105 |  |  |  |  | 33 |  | Blue | [9 empty] | Lumileds | 997-L128BLU10350 | L128-BLU1003500000
2 | LED_2835_GREEN | D103, D104 |  |  |  |  | 33 |  | Green | [9 empty] | Lumileds | 997-L128GRN10350 | L128-GRN1003500000
2 | LED_2835_RED | D100, D107 |  |  |  |  | 33 |  | Red | [9 empty] | Lumileds | 997-L128RED10350 | L128-RED1003500000
1 | LED_7_SEGMENT_BLUE_DSM7TA | D101 |  |  |  |  | 33 |  | Blue |  |  |  |  | DSM7TA56106TTR-ND |  |  |  |  | Visual Communications Company | 593-DSM7TA56106T | DSM7TA56106T
1 | MCP23S08 | U3 |  |  |  |  | 10 | [6 empty] | MCP23S08-E/SS-ND |  |  |  |  | Microchip Technology | 579-MCP23S08-E/SS | MCP23S08-E/SS
1 | MCP2515 | U5 |  |  |  |  | 10 | [6 empty] | MCP2515-E/ST-ND |  |  |  |  | Microchip Technology | 579-MCP2515-E/ST | MCP2515-E/ST
1 | MCP2562FD | U4 | MCP2562-E/SN-ND | Microchip Technology | 579-MCP2562-E/SN | MCP2562-E/SN | 10 | [6 empty] | MCP2562FD-E/SN-ND |  |  |  |  | Microchip Technology | 579-MCP2562FD-E/SN | MCP2562FD-E/SN
1 | OKL-T/1-W12N-COKL | A1 |  |  |  |  | 10 | [6 empty] | 811-2260-2-ND |  |  |  |  | Murata Power Solutions Inc. | 580-OKL-T/1-W12N-C | OKL-T/1-W12N-C |  |  |  |  | 12V |  |  |  |  | 5V
1 | PLUG-4_NANOFIT_HORIZONTAL | O1 |  |  |  |  | 100 | [6 empty] | WM14962-ND |  |  |  |  | Molex | 538-105308-1204 | 1053081204
1 | PLUG-6_NANOFIT_HORIZONTAL | O2 |  |  |  |  | 100 | [6 empty] | WM14963-ND |  |  |  |  | Molex | 538-105308-1206 | 1053081206
1 | PLUG-8_NANOFIT_HORIZONTAL | O3 |  |  |  |  | 100 | [6 empty] | WM14964-ND |  |  |  |  | Molex | 538-105308-1208 | 105308-1208
1 | RE46C100 | U2 |  |  |  |  | 10 | [6 empty] | RE46C100S8TFTR-ND |  |  |  |  | Microchip Technology | 579-RE46C100S8TF | RE46C100S8TF
1 | RESISTOR_0603_1.5M | R10 |  |  |  |  | 33 | [6 empty] | 311-1.50MHRCT-ND |  |  |  |  | Yageo | 603-RC0603FR-071M5L | RC0603FR-071M5L | 0.1W | 1.5M |  | 0.01 |  |  | 75V | 75V
1 | RESISTOR_0603_100 | R9 |  |  |  |  | 33 | [6 empty] | 311-100HRCT-ND |  |  |  |  | Yageo | 603-RC0603FR-07100RL | RC0603FR-07100RL | 0.1W | 100 |  | 0.01 |  |  | 3.16V | 75V
3 | RESISTOR_0603_10K | R11, R13, R21 |  |  |  |  | 33 | [6 empty] | 311-10.0KHRCT-ND |  |  |  |  | Yageo | 603-RC0603FR-0710KL | RC0603FR-0710KL | 0.1W | 10k |  | 0.01 |  |  | 31.62V | 75V
5 | RESISTOR_0603_15 | R1, R8, R12, R14, R17 |  |  |  |  | 33 | [6 empty] | 541-15.0STR-ND |  |  |  |  | Vishay Dale | 71-CRCW060315R0FKEAH | CRCW060315R0FKEAHP | 0.33W | 15 |  | 0.01 |  |  | 2.22V | 75V
1 | RESISTOR_0603_150K | R15 |  |  |  |  | 33 | [6 empty] | P150KDBCT-ND |  |  |  |  | Panasonic Electronic Components | 667-ERA-3AEB154V | ERA-3AEB154V | 0.1W | 150k |  | 0.01 |  |  | 75V | 75V
1 | RESISTOR_0603_2.18K | R19 |  |  |  |  | 33 | [6 empty] | 13-RT0805BRD072K18LTR-ND |  |  |  |  | YAGEO | 603-RT0805BRD072K18L | RT0805BRD072K18L | 0.125W | 2.18k |  | 0.001 |  |  | 16.51V | 150V
3 | RESISTOR_0603_30K | R2, R3, R4 |  |  |  |  | 33 | [6 empty] | P30KBDCT-ND |  |  |  |  | Panasonic Electronic Components | 667-ERA-3ARB303V | ERA-3ARB303V | 0.1W | 30k |  | 0.001 |  |  | 54.77V | 75V
3 | RESISTOR_0603_43K | R5, R6, R7 |  |  |  |  | 33 | [6 empty] | 311-43.0KHRCT-ND |  |  |  |  | Yageo | 603-RC0603FR-0743KL | RC0603FR-0743KL | 0.1W | 43k |  | 0.01 |  |  | 65.57V | 75V
2 | RESISTOR_0603_60.4 | R18, R20 |  |  |  |  | 33 | [6 empty] | 311-60.4HRCT-ND |  |  |  |  | Yageo | 603-RC0603FR-0760R4L | RC0603FR-0760R4L | 0.1W | 60.4 |  | 0.01 |  |  | 2.48V | 75V
2 | RESISTOR_0805_22 | R16, R22 |  |  |  |  | 33 | [6 empty] | P16066TR-ND |  |  |  |  | Panasonic Electronic Components | 667-ERJ-P06F22R0V | ERJ-P06F22R0V | 0.5W | 22 |  | 0.01 |  |  | 3.32V | 400V
2 | RESISTOR_NETWORK_4_10 | RN2, RN8 |  |  |  |  | 33 | [6 empty] | CAT16-100J4LFCT-ND |  |  |  |  | Bourns Inc. | 652-CAT16-100J4LF | CAT16-100J4LF | 1/16W | 10 |  | 0.05 |  | 50V
1 | RESISTOR_NETWORK_4_100 | RN3 |  |  |  |  | 33 | [6 empty] | CAT16-1000F4LFCT-ND |  |  |  |  | Bourns Inc. | 652-CAT16-1000F4LF | CAT16-1000F4LF | 1/16W | 100 |  | 0.01 |  | 50V
2 | RESISTOR_NETWORK_4_10K | RN1, RN4 |  |  |  |  | 33 | [6 empty] | YAG3410CT-ND |  |  |  |  | Yageo | 603-TC164-FR-0710KL | TC164-FR-0710KL | 1/16W | 10K |  | 0.01 |  | 50V
2 | RESISTOR_NETWORK_4_160 | RN5, RN7 |  |  |  |  | 33 | [6 empty] | YC164J-160CT-ND |  |  |  |  | Yageo | 603-YC164-JR-07160RL | YC164-JR-07160RL | 1/16W | 160 |  | 0.05 |  | 50V
1 | RESISTOR_NETWORK_4_1K | RN6 |  |  |  |  | 33 | [6 empty] | 13-YC164-FR-071KLCT-ND |  |  |  |  | Yageo | 603-YC164-FR-071KL | YC164-FR-071KL | 1/16W | 1k |  | 0.01 |  | 50V
3 | SCHOTTKY_SOD323_30V | D1, D2, D3 |  |  |  |  | 33 |  |  | 0.8A |  |  |  | CUS08F30H3FTR-ND |  |  |  |  | Toshiba Semiconductor and Storage | 757-CUS08F30H3F | CUS08F30 | [5 empty] | 30V
4 | TEST_POINT | TP1, TP2, TP3, TP4 |  |  |  |  | 10 | [6 empty] | 36-5015CT-ND |  |  |  |  | Keystone Electronics | 534-5015 | 5015
6 | TRANSISTOR_N_MOS__PMV15ENEA | Q1, Q2, Q3, Q4, Q5, Q6 |  |  |  |  | 10 | [6 empty] | 1727-8588-1-ND |  |  |  |  | Nexperia USA Inc. | 771-PMV15ENEAR | PMV15ENEAR
1 | TVS_15V | D4 |  |  |  |  | 33 | [6 empty] | GSOT15-E3-08CT-ND |  |  |  |  | Vishay General Semiconductor - Diodes Division | 78-GSOT15-E3-08 | GSOT15-E3-08 | [5 empty] | 15V
2 | TVS_ARRAY_5V | DN1, DN2 |  |  |  |  | 33 | [6 empty] | 112-VESD05A5-06G-G3-08CT-ND |  |  |  |  | Vishay General Semiconductor - Diodes Division | 78-VESD05A5-06G-G308 | VESD05A5-06G-G3-08 | [5 empty] | 5V